## Front
Client: | MSTJV |  |  | GROUNDWATER PROFILE LOG |  |  |  | Profile Location: |  |  | DPT14
| Started | Completed
Dates: | 2020-07-07 | 2020-07-08 | KPRO Box Serial # / Acquisition Laptop: |  | 481APS06 |  |  |  | Gas Drive or Peri Pump: | Gas
Location: | Marietta, GA |  |  | Sonde Serial #: | ZCRQT7052 |  |  |  | Atmospheric Pressure: | 37.6234
CTS #: | 206201008 |  |  | Drilling Contractor: | Cascade |  |  |  | KPRO N2 Pressure (set via P transducer): | 70.8089
Sampler(s): | CS |  |  | Average Depth to Water: | NC |  |  |  | Gas Drive Pump N2 Pressure: | 40-45 PSI
PHYSICOCHEMICAL PARAMETERS
Depth | Date / Time | Volume Purged | Head | SC | DO | pH | ORP | COMMENTS
(ft) |  | (mL) | (ft) | (uS/cm) | (PPM) |  | (mV)
-47.6 | 07/07/2020:13:31:03 | 540 | NC | 30 | 3.73 | 6 | 100 | 0
-52.3 | 07/07/2020:16:33:15 | 320 | NC | 52 | 2.79 | 6.18 | -6 | 0
-62.9 | 07/08/2020:09:51:41 | 550 | NC | 39 | 4.09 | 5.74 | 59 | 0
-76 | 07/08/2020:17:05:35 | 320 | NC | 39 | 4.2 | 5.89 | 84 | 0

## IK Behavior
Ik Behavior Log
| Client: | Trinity |  |  |  |  | Profile Location: |  | DPT14
| Date: | 2020-07-08 |  | KPRO Box Serial #: | 481APS06 |  |  | Gas Drive or Peri Pump: | Gas
| Location: | Marietta, GA |  | Troll Serial #: | ZCRQT7052 |  |  | Atmospheric Pressure: | 37.6234
| CTS #: | 206201008 |  | Drilling Contractor: | Cascade |  |  | KPRO N2 Pressure (set via P tranducer): | 70.8089
| Sampler(s): | C. Spiker |  | Depth to Water: | -30 |  |  | Gas Drive Pump N2 Pressure: | 40-45 PSI
| Depth | IK Behavior Type | gInt Numeral | Flow | Feet of Stainless Steel | Static IK | Time | Hole Termination Type | gInt Numeral | Comment
(ft)
#REF! | -42.8 | No Change When Hammer Stopped | 3 | 42.7549 | 80 | 0.6344 | 7/7/2020:12:32:56 | NA | 11
#REF! | -47.6 | No Change When Hammer Stopped | 3 | 76.1593 | 80 | 1.2219 | 7/7/2020:12:37:59 | NA | 11
#REF! | -52.3 | No Change When Hammer Stopped | 3 | 179.8604 | 80 | 4.3951 | 7/7/2020:14:09:48 | NA | 11
#REF! | -57.9 | No Change When Hammer Stopped | 3 | 17.4196 | 100 | 0.2505 | 7/8/2020:08:20:25 | NA | 11
#REF! | -62.9686 | IK Decreased When Hammer Stopped | 1 | 77.0557 | 100 | 1.3065 | 7/8/2020:08:32:02 | NA | 11
#REF! | -62.9 | No Change When Hammer Stopped | 3 | 77.4397 | 100 | 1.3148 | 7/8/2020:08:32:17 | NA | 11
#REF! | -63.9 | No Change When Hammer Stopped | 3 | 51.9173 | 100 | 0.8129 | 7/8/2020:11:21:22 | ROP Dropped Below Threshold | 9
#REF! | -72.9 | IK Decreased When Hammer Stopped | 1 | 48.1066 | 100 | 0.7452 | 7/8/2020:16:03:03 | NA | 11
#REF! | -76 | IK Decreased When Hammer Stopped | 1 | 82.1678 | 100 | 1.4189 | 7/8/2020:16:07:20 | ROP Dropped Below Threshold | 9
#REF!
#REF!
#REF!
#REF!
#REF!
#REF!
#REF!
#REF!
#REF!
#REF!
#REF!
#REF!
#REF!
#REF!
#REF!
#REF!
#REF!
#REF!
#REF!
#REF!
\\cdlp-ttfile\Site_Characterization\PROJECT FOLDER\2020 PROJECTS\20.206201008 - KGS - MiHPT & APS - Marietta, GA AFP6\APS\MSTJV\[DPT14_Groundwater Profiling Log_MSTJV.xlsx]IK Behavior

## Sample Attempt
Sonde Sample Attempt Log
| Client: | Trinity |  |  | Profile Location: |  | DPT-14 | 0
| Date: | 2020-07-08 | KPRO Box Serial #: | 481APS06 |  | Gas Drive or Peri Pump: | Gas
| Location: | Marietta, GA | Sonde Serial #: | ZCRQT7052 |  | Atmospheric Pressure: | 37.6234
| CTS #: | 206201008 | Drilling Contractor: | Cascade |  | KPRO N2 Pressure (set via P tranducer): | 70.8089
| Sampler(s): | C. Spiker | Depth to Water: | -30 |  | Gas Drive Pump N2 Pressure: | 40-45 PSI
| Depth | Time | Unsuccessful Sample Attempt | gInt Numeral |  | COMMENTS
(ft)
#REF! | -52.3 | 7/7/2020:15:08:04 | Could Not Produce Water | 4
#REF!
#REF!
#REF!
#REF!
#REF!
#REF!
#REF!
#REF!
#REF!
#REF!
#REF!
#REF!
#REF!
#REF!
#REF!
#REF!
#REF!
#REF!
#REF!
#REF!
#REF!
#REF!
#REF!
#REF!
#REF!
#REF!
#REF!
#REF!
#REF!
\\cdlp-ttfile\Site_Characterization\PROJECT FOLDER\2020 PROJECTS\20.206201008 - KGS - MiHPT & APS - Marietta, GA AFP6\APS\MSTJV\[DPT14_Groundwater Profiling Log_MSTJV.xlsx]Sample Attempt

## Processed Ik
Measurement Time | Current Absolute Depth (Uncorrected) | Corrected Depth | Depth Rate | Flow | Feet of Stainless Steel Used | In line Pressure Sensor | IK
9980.708 | -39.963 | -39.959 | 0 | 176.607 | 80 | 57.618 | 3.8097
9981.958 | -40.024 | -40.017 | 4.599 | 175.889 | 80 | 57.421 | 3.7782
9982.9 | -40.09 | -40.079 | 6.65 | 174.808 | 80 | 57.693 | 3.7314
9983.83 | -40.159 | -40.143 | 6.882 | 174.819 | 80 | 57.703 | 3.7314
9984.785 | -40.231 | -40.211 | 7.113 | 175.796 | 80 | 57.75 | 3.7737
9985.725 | -40.297 | -40.273 | 6.63 | 175.14 | 80 | 57.779 | 3.7458
9986.669 | -40.355 | -40.328 | 5.808 | 174.195 | 80 | 57.689 | 3.7053
9987.608 | -40.422 | -40.391 | 6.662 | 174.206 | 80 | 57.701 | 3.7053
9988.546 | -40.497 | -40.461 | 7.495 | 175.723 | 80 | 57.749 | 3.771
9989.174 | -40.55 | -40.511 | 7.953 | 174.4 | 80 | 57.719 | 3.7134
9989.796 | -40.602 | -40.561 | 7.973 | 171.382 | 80 | 58.669 | 3.5874
9990.425 | -40.655 | -40.61 | 7.902 | 163.514 | 80 | 59.579 | 3.2796
9991.059 | -40.707 | -40.659 | 7.702 | 156.484 | 80 | 60.234 | 3.0285
9991.686 | -40.762 | -40.711 | 8.236 | 149.314 | 80 | 60.799 | 2.7927
9992.313 | -40.822 | -40.768 | 9.08 | 145.272 | 80 | 61.062 | 2.6676
9992.926 | -40.883 | -40.825 | 9.286 | 141.479 | 80 | 61.364 | 2.5542
9993.55 | -40.937 | -40.876 | 8.153 | 140.827 | 80 | 60.993 | 2.5353
9994.494 | -41.006 | -40.94 | 6.872 | 132.678 | 80 | 62.766 | 2.3085
9995.432 | -41.063 | -40.994 | 5.749 | 122.209 | 80 | 64.056 | 2.0412
9996.362 | -41.12 | -41.048 | 5.743 | 113.596 | 80 | 63.696 | 1.8387
9997.292 | -41.181 | -41.105 | 6.184 | 106.61 | 80 | 64.933 | 1.6848
9998.219 | -41.241 | -41.162 | 6.103 | 110.647 | 80 | 63.874 | 1.773
9999.153 | -41.294 | -41.212 | 5.325 | 109.008 | 80 | 64.44 | 1.737
10000.096 | -41.346 | -41.26 | 5.163 | 109.945 | 80 | 64.384 | 1.7577
10001.019 | -41.413 | -41.323 | 6.826 | 110.467 | 80 | 64.073 | 1.7694
10001.942 | -41.485 | -41.391 | 7.38 | 113.383 | 80 | 63.723 | 1.8342
10002.88 | -41.556 | -41.458 | 7.117 | 114.262 | 80 | 63.873 | 1.854
10003.821 | -41.622 | -41.52 | 6.578 | 113.837 | 80 | 64.111 | 1.8441
10004.75 | -41.68 | -41.575 | 5.863 | 112.99 | 80 | 64.068 | 1.8252
10005.68 | -41.733 | -41.624 | 5.355 | 112.6 | 80 | 64.362 | 1.8162
10006.599 | -41.784 | -41.672 | 5.182 | 110.255 | 80 | 64.45 | 1.764
10007.839 | -41.848 | -41.732 | 4.866 | 109.283 | 80 | 64.639 | 1.7433
10008.77 | -41.903 | -41.784 | 5.532 | 112.109 | 80 | 63.547 | 1.8054
10009.708 | -41.973 | -41.851 | 7.112 | 115.221 | 80 | 63.929 | 1.8756
10010.322 | -42.028 | -41.902 | 8.421 | 120.428 | 80 | 63.261 | 1.998
10010.935 | -42.081 | -41.952 | 8.108 | 124.703 | 80 | 62.631 | 2.1024
10011.877 | -42.148 | -42.015 | 6.672 | 128.376 | 80 | 62.788 | 2.1951
10012.806 | -42.21 | -42.073 | 6.223 | 126.763 | 80 | 62.866 | 2.1546
10013.728 | -42.278 | -42.137 | 7.021 | 130.492 | 80 | 62.442 | 2.2509
10014.651 | -42.344 | -42.2 | 6.741 | 129.727 | 80 | 63.261 | 2.2302
10015.586 | -42.401 | -42.253 | 5.674 | 122.636 | 80 | 63.507 | 2.052
10016.517 | -42.459 | -42.307 | 5.859 | 114.877 | 80 | 64.913 | 1.8684
10017.435 | -42.524 | -42.368 | 6.67 | 108.092 | 80 | 65.157 | 1.7172
10018.367 | -42.591 | -42.432 | 6.773 | 108.019 | 80 | 64.94 | 1.7154
10019.29 | -42.644 | -42.482 | 5.434 | 97.982 | 80 | 66.582 | 1.5066
10020.222 | -42.697 | -42.531 | 5.293 | 92.225 | 80 | 66.817 | 1.3932
10021.156 | -42.755 | -42.586 | 5.866 | 83.022 | 80 | 67.482 | 1.2213
10022.092 | -42.811 | -42.638 | 5.628 | 79.755 | 80 | 68.062 | 1.1628
10023.035 | -42.871 | -42.695 | 5.995 | 76.488 | 80 | 68.195 | 1.1052
10023.978 | -42.927 | -42.748 | 5.583 | 68.429 | 80 | 68.732 | 0.9684
10025.224 | -42.983 | -42.8 | 4.203 | 60.12 | 80 | 69.615 | 0.8343
10150.504 | -42.862 | -42.862 | 0 | 71.138 | 80 | 68.131 | 1.0143
10151.727 | -42.925 | -42.925 | 5.193 | 85.998 | 80 | 67.582 | 1.2762
10152.978 | -42.984 | -42.985 | 4.786 | 91.164 | 80 | 68.082 | 1.3725
10154.229 | -43.039 | -43.04 | 4.366 | 91.908 | 80 | 67.586 | 1.3869
10155.471 | -43.102 | -43.104 | 5.127 | 97.324 | 80 | 67.315 | 1.4931
10156.72 | -43.159 | -43.161 | 4.557 | 91.893 | 80 | 67.804 | 1.3869
10157.965 | -43.212 | -43.214 | 4.323 | 88.594 | 80 | 67.142 | 1.3239
10159.216 | -43.268 | -43.271 | 4.492 | 87.907 | 80 | 68.322 | 1.3113
10160.471 | -43.324 | -43.327 | 4.484 | 88.279 | 80 | 67.495 | 1.3185
10161.709 | -43.376 | -43.379 | 4.181 | 101.915 | 80 | 65.198 | 1.5867
10162.964 | -43.434 | -43.437 | 4.667 | 108.13 | 80 | 65.633 | 1.7181
10164.221 | -43.49 | -43.493 | 4.472 | 104.334 | 80 | 65.633 | 1.6371
10165.467 | -43.547 | -43.551 | 4.608 | 106.256 | 80 | 65.45 | 1.6776
10166.692 | -43.604 | -43.608 | 4.666 | 108.009 | 80 | 65.593 | 1.7154
10167.931 | -43.667 | -43.671 | 5.111 | 104.317 | 80 | 66.037 | 1.6362
10168.871 | -43.723 | -43.727 | 5.962 | 104.085 | 80 | 66.18 | 1.6317
10169.814 | -43.779 | -43.784 | 5.963 | 98.09 | 80 | 66.585 | 1.5084
10170.753 | -43.831 | -43.836 | 5.597 | 95.078 | 80 | 66.876 | 1.449
10171.695 | -43.887 | -43.893 | 6.039 | 88.1 | 80 | 68.113 | 1.3149
10172.634 | -43.946 | -43.952 | 6.282 | 76.774 | 80 | 68.615 | 1.1106
10173.575 | -44.005 | -44.011 | 6.264 | 64.005 | 80 | 69.619 | 0.8964
10174.515 | -44.063 | -44.07 | 6.246 | 43.186 | 80 | 70.809 | 0.5769
10175.456 | -44.12 | -44.127 | 6.074 | 23.732 | 80 | 71.828 | 0.306
10176.391 | -44.174 | -44.181 | 5.781 | 9.005 | 80 | 71.879 | 0.1134
10177.329 | -44.225 | -44.232 | 5.498 | 4.012 | 80 | 72.222 | 0.0504
10178.582 | -44.289 | -44.296 | 5.094 | 3.791 | 80 | 72.056 | 0.0477
10179.821 | -44.354 | -44.362 | 5.322 | 10.766 | 80 | 71.469 | 0.1359
10181.07 | -44.409 | -44.418 | 4.447 | 18.878 | 80 | 71.043 | 0.2412
10182.641 | -44.468 | -44.476 | 3.724 | 37.058 | 80 | 70.496 | 0.4896
10183.887 | -44.52 | -44.529 | 4.239 | 49.962 | 80 | 69.57 | 0.6777
10185.13 | -44.575 | -44.584 | 4.425 | 56.171 | 80 | 69.557 | 0.7722
10186.659 | -44.633 | -44.642 | 3.798 | 57.646 | 80 | 69.62 | 0.7956
10188.232 | -44.688 | -44.697 | 3.517 | 56.699 | 80 | 69.608 | 0.7803
10189.792 | -44.749 | -44.759 | 3.951 | 58.376 | 80 | 69.362 | 0.8064
10191.355 | -44.802 | -44.812 | 3.416 | 57.25 | 80 | 69.29 | 0.7893
10192.596 | -44.854 | -44.865 | 4.217 | 63.393 | 80 | 69.104 | 0.8865
10193.845 | -44.911 | -44.922 | 4.553 | 67.202 | 80 | 68.807 | 0.9486
10195.415 | -44.971 | -44.982 | 3.849 | 68.412 | 80 | 68.753 | 0.9684
10196.968 | -45.021 | -45.032 | 3.237 | 69.252 | 80 | 68.808 | 0.9819
10198.515 | -45.071 | -45.083 | 3.25 | 65.151 | 80 | 69.079 | 0.9144
10200.392 | -45.13 | -45.142 | 3.141 | 62.492 | 80 | 69.109 | 0.8721
10202.254 | -45.19 | -45.202 | 3.239 | 62.759 | 80 | 68.977 | 0.8766
10203.803 | -45.244 | -45.256 | 3.504 | 64.787 | 80 | 69.13 | 0.909
10205.35 | -45.297 | -45.31 | 3.485 | 62.714 | 80 | 69.149 | 0.8757
10206.905 | -45.348 | -45.361 | 3.247 | 61.514 | 80 | 69.109 | 0.8559
10214.077 | -45.399 | -45.412 | 0.719 | 55.26 | 80 | 69.612 | 0.7578
10216.583 | -45.453 | -45.467 | 2.177 | 56.692 | 80 | 69.267 | 0.7803
10219.691 | -45.505 | -45.519 | 1.691 | 59.554 | 80 | 69.183 | 0.8253
10221.881 | -45.558 | -45.573 | 2.439 | 66.327 | 80 | 68.523 | 0.9342
10224.065 | -45.611 | -45.626 | 2.426 | 69.995 | 80 | 68.472 | 0.9945
10226.241 | -45.661 | -45.676 | 2.318 | 70.368 | 80 | 68.434 | 1.0008
10227.804 | -45.713 | -45.728 | 3.296 | 71.46 | 80 | 68.252 | 1.0197
10229.363 | -45.77 | -45.785 | 3.667 | 69.2 | 80 | 68.399 | 0.9819
10230.928 | -45.826 | -45.842 | 3.648 | 65.699 | 80 | 68.954 | 0.9234
10233.111 | -45.883 | -45.899 | 2.627 | 54.477 | 80 | 69.502 | 0.7461
10253.163 | -45.938 | -45.954 | 0.273 | 51.072 | 80 | 69.449 | 0.6939
10255.678 | -45.994 | -46.011 | 2.26 | 54.908 | 80 | 69.184 | 0.7524
10258.167 | -46.048 | -46.064 | 2.154 | 52.151 | 80 | 69.517 | 0.7101
10260.984 | -46.101 | -46.118 | 1.905 | 54.145 | 80 | 69.386 | 0.7407
10263.477 | -46.155 | -46.172 | 2.174 | 57.163 | 80 | 69.046 | 0.7875
10265.986 | -46.21 | -46.228 | 2.22 | 57.623 | 80 | 68.814 | 0.7947
10268.185 | -46.262 | -46.28 | 2.366 | 58.609 | 80 | 69.036 | 0.81
10270.384 | -46.314 | -46.332 | 2.346 | 59.812 | 80 | 69.054 | 0.8289
10272.885 | -46.367 | -46.385 | 2.146 | 61.028 | 80 | 68.721 | 0.8487
10275.711 | -46.422 | -46.44 | 1.945 | 62.834 | 80 | 68.531 | 0.8775
10278.486 | -46.473 | -46.491 | 1.845 | 64.084 | 80 | 68.766 | 0.8973
10280.96 | -46.525 | -46.544 | 2.111 | 62.824 | 80 | 68.753 | 0.8775
10283.422 | -46.579 | -46.599 | 2.243 | 59.352 | 80 | 68.91 | 0.8217
10285.925 | -46.632 | -46.651 | 2.092 | 61.33 | 80 | 68.681 | 0.8532
10288.437 | -46.683 | -46.703 | 2.073 | 61.804 | 80 | 68.801 | 0.8613
10290.917 | -46.734 | -46.754 | 2.032 | 58.421 | 80 | 68.904 | 0.8073
10293.418 | -46.788 | -46.809 | 2.21 | 54.857 | 80 | 69.052 | 0.7515
10295.922 | -46.841 | -46.861 | 2.088 | 54.681 | 80 | 69.106 | 0.7488
10298.743 | -46.895 | -46.916 | 1.926 | 53.958 | 80 | 69.084 | 0.738
10300.885 | -46.951 | -46.973 | 2.67 | 56.166 | 80 | 69.039 | 0.7722
10303.033 | -47.001 | -47.023 | 2.34 | 55.985 | 80 | 69.097 | 0.7695
10305.541 | -47.054 | -47.076 | 2.116 | 53.259 | 80 | 69.269 | 0.7272
10308.357 | -47.107 | -47.129 | 1.866 | 47.701 | 80 | 69.559 | 0.6435
10311.168 | -47.157 | -47.18 | 1.816 | 45.588 | 80 | 69.563 | 0.612
10313.938 | -47.208 | -47.23 | 1.822 | 48.489 | 80 | 69.465 | 0.6552
10316.721 | -47.258 | -47.28 | 1.806 | 51.515 | 80 | 69.301 | 0.7011
10319.488 | -47.31 | -47.333 | 1.888 | 56.962 | 80 | 68.9 | 0.7848
10322.262 | -47.361 | -47.385 | 1.874 | 64.013 | 80 | 68.496 | 0.8964
10325.328 | -47.416 | -47.44 | 1.803 | 65.188 | 80 | 68.39 | 0.9153
10328.122 | -47.47 | -47.494 | 1.946 | 76.113 | 80 | 67.393 | 1.0989
10330.315 | -47.522 | -47.547 | 2.38 | 85.78 | 80 | 66.867 | 1.2717
10332.792 | -47.575 | -47.6 | 2.16 | 87.884 | 80 | 66.808 | 1.3104
15663.11 | -47.65 | -47.649 | 0 | 89.37 | 80 | 65.548 | 1.3392
15665.308 | -47.706 | -47.704 | 2.503 | 87.615 | 80 | 65.69 | 1.3059
15667.499 | -47.761 | -47.757 | 2.422 | 89.415 | 80 | 65.424 | 1.3392
15669.694 | -47.811 | -47.806 | 2.226 | 90.468 | 80 | 65.419 | 1.3599
15672.195 | -47.868 | -47.862 | 2.241 | 91.972 | 80 | 65.215 | 1.3887
15674.386 | -47.921 | -47.913 | 2.336 | 90.683 | 80 | 65.358 | 1.3635
15676.582 | -47.976 | -47.967 | 2.474 | 91.946 | 80 | 65.335 | 1.3878
15678.768 | -48.03 | -48.02 | 2.416 | 93.172 | 80 | 65.078 | 1.4112
15680.941 | -48.084 | -48.073 | 2.416 | 95.567 | 80 | 64.873 | 1.458
15683.088 | -48.138 | -48.126 | 2.461 | 95.75 | 80 | 64.889 | 1.4616
15685.236 | -48.188 | -48.174 | 2.274 | 95.481 | 80 | 64.819 | 1.4571
15687.083 | -48.242 | -48.226 | 2.819 | 98.088 | 80 | 64.615 | 1.5084
15688.957 | -48.292 | -48.275 | 2.611 | 99.853 | 80 | 64.527 | 1.5444
15690.836 | -48.342 | -48.324 | 2.599 | 98.516 | 80 | 64.565 | 1.5174
15693.026 | -48.395 | -48.376 | 2.368 | 96.683 | 80 | 64.801 | 1.4805
15694.905 | -48.446 | -48.426 | 2.657 | 96.529 | 80 | 64.816 | 1.4778
15697.067 | -48.501 | -48.479 | 2.473 | 95.042 | 80 | 65.039 | 1.4481
15698.921 | -48.554 | -48.531 | 2.799 | 94.697 | 80 | 65.184 | 1.4409
15700.761 | -48.609 | -48.585 | 2.932 | 92.824 | 80 | 65.029 | 1.4049
15702.587 | -48.665 | -48.64 | 2.989 | 95.442 | 80 | 64.921 | 1.4562
15704.431 | -48.724 | -48.697 | 3.102 | 99.825 | 80 | 64.405 | 1.5435
15705.964 | -48.774 | -48.746 | 3.222 | 100.908 | 80 | 64.267 | 1.566
15707.497 | -48.827 | -48.798 | 3.39 | 103.011 | 80 | 63.828 | 1.6092
15709.029 | -48.88 | -48.85 | 3.36 | 110.731 | 80 | 63.135 | 1.7748
15710.598 | -48.937 | -48.905 | 3.521 | 118.813 | 80 | 62.454 | 1.9593
15712.15 | -48.992 | -48.959 | 3.499 | 131.515 | 80 | 60.271 | 2.277
15713.994 | -49.051 | -49.017 | 3.128 | 154.003 | 80 | 59.126 | 2.9448
15715.535 | -49.107 | -49.071 | 3.498 | 156.872 | 80 | 59.006 | 3.042
15717.07 | -49.159 | -49.122 | 3.338 | 156.389 | 80 | 58.929 | 3.0258
15718.606 | -49.212 | -49.174 | 3.392 | 157.25 | 80 | 58.699 | 3.0555
15720.14 | -49.265 | -49.225 | 3.328 | 158.126 | 80 | 58.68 | 3.0852
15721.681 | -49.318 | -49.277 | 3.364 | 157.501 | 80 | 58.67 | 3.0636
15723.242 | -49.369 | -49.327 | 3.203 | 157.282 | 80 | 58.739 | 3.0564
15724.806 | -49.421 | -49.378 | 3.239 | 156.859 | 80 | 58.686 | 3.042
15726.336 | -49.477 | -49.432 | 3.56 | 156.635 | 80 | 58.772 | 3.0339
15727.871 | -49.536 | -49.49 | 3.745 | 156.263 | 80 | 58.714 | 3.0213
15729.402 | -49.593 | -49.546 | 3.645 | 154.132 | 80 | 58.974 | 2.9493
15730.958 | -49.649 | -49.601 | 3.553 | 150.157 | 80 | 59.444 | 2.8197
15732.21 | -49.7 | -49.65 | 3.946 | 146.178 | 80 | 59.799 | 2.6946
15733.778 | -49.758 | -49.707 | 3.595 | 142.878 | 80 | 59.921 | 2.5956
15735.352 | -49.817 | -49.764 | 3.665 | 147.151 | 80 | 59.572 | 2.7252
15736.919 | -49.876 | -49.823 | 3.71 | 145.095 | 80 | 59.68 | 2.6622
15738.485 | -49.936 | -49.881 | 3.722 | 146.271 | 80 | 59.62 | 2.6973
15740.051 | -49.996 | -49.94 | 3.772 | 145.546 | 80 | 59.619 | 2.6757
15741.617 | -50.052 | -49.994 | 3.457 | 146.619 | 80 | 59.603 | 2.7081
15743.181 | -50.11 | -50.051 | 3.651 | 143.835 | 80 | 59.899 | 2.6244
15744.751 | -50.166 | -50.106 | 3.476 | 141.621 | 80 | 60.199 | 2.5587
15746.315 | -50.216 | -50.155 | 3.133 | 138.825 | 80 | 60.508 | 2.4777
15748.161 | -50.272 | -50.209 | 2.944 | 134.295 | 80 | 60.947 | 2.3517
15749.693 | -50.325 | -50.261 | 3.393 | 121.84 | 80 | 62.27 | 2.0322
15751.226 | -50.376 | -50.311 | 3.226 | 115.964 | 80 | 62.223 | 1.8927
15752.779 | -50.427 | -50.36 | 3.179 | 128.953 | 80 | 60.767 | 2.2104
15754.657 | -50.485 | -50.417 | 3.044 | 149.928 | 80 | 58.87 | 2.8116
15756.192 | -50.54 | -50.47 | 3.479 | 166.555 | 80 | 57.089 | 3.3948
15757.724 | -50.592 | -50.521 | 3.312 | 177.261 | 80 | 56.33 | 3.8385
15759.286 | -50.647 | -50.575 | 3.439 | 179.679 | 80 | 56.119 | 3.9474
15760.852 | -50.702 | -50.629 | 3.456 | 179.958 | 80 | 56.129 | 3.96
15762.417 | -50.757 | -50.683 | 3.434 | 179.718 | 80 | 56.072 | 3.9492
15764.276 | -50.813 | -50.737 | 2.935 | 173.279 | 80 | 57.036 | 3.6666
15765.81 | -50.865 | -50.788 | 3.297 | 154.852 | 80 | 59.472 | 2.9736
15767.348 | -50.92 | -50.842 | 3.497 | 127.148 | 80 | 62.055 | 2.1645
15768.881 | -50.976 | -50.897 | 3.586 | 114.5 | 80 | 62.723 | 1.8594
15770.412 | -51.032 | -50.951 | 3.543 | 109.509 | 80 | 63.078 | 1.7478
15771.946 | -51.085 | -51.003 | 3.4 | 106.303 | 80 | 63.455 | 1.6785
15773.502 | -51.142 | -51.058 | 3.534 | 108.728 | 80 | 63.292 | 1.7307
15775.034 | -51.2 | -51.115 | 3.747 | 112.173 | 80 | 62.525 | 1.8072
15776.566 | -51.258 | -51.172 | 3.689 | 109.429 | 80 | 63.36 | 1.746
15778.104 | -51.314 | -51.226 | 3.52 | 63.923 | 80 | 68.808 | 0.8946
15779.646 | -51.373 | -51.285 | 3.786 | 28.977 | 80 | 68.108 | 0.3771
15781.211 | -51.427 | -51.337 | 3.324 | 28.127 | 80 | 68.691 | 0.3654
15782.769 | -51.482 | -51.391 | 3.478 | 12.465 | 80 | 69.965 | 0.1575
15784.328 | -51.537 | -51.444 | 3.449 | 4.427 | 80 | 70.475 | 0.0549
15786.167 | -51.597 | -51.502 | 3.143 | 6.374 | 80 | 70.37 | 0.0801
15787.7 | -51.649 | -51.553 | 3.334 | 3.892 | 80 | 70.635 | 0.0486
15789.235 | -51.7 | -51.603 | 3.226 | 0.724 | 80 | 70.695 | 0.009
15790.769 | -51.753 | -51.655 | 3.417 | 4.336 | 80 | 70.325 | 0.054
15792.337 | -51.807 | -51.708 | 3.364 | 16.728 | 80 | 69.885 | 0.2133
15793.902 | -51.864 | -51.764 | 3.545 | 62.748 | 80 | 66.052 | 0.8757
15795.448 | -51.919 | -51.817 | 3.436 | 163.007 | 80 | 56.692 | 3.2607
15796.984 | -51.974 | -51.871 | 3.536 | 184.022 | 80 | 56.713 | 4.1526
15798.524 | -52.029 | -51.925 | 3.492 | 184.069 | 80 | 56.721 | 4.1544
15800.073 | -52.085 | -51.979 | 3.507 | 183.564 | 80 | 56.679 | 4.1301
15801.604 | -52.142 | -52.035 | 3.627 | 184.219 | 80 | 56.65 | 4.1625
15803.149 | -52.199 | -52.091 | 3.642 | 182.609 | 80 | 56.612 | 4.0842
15804.682 | -52.255 | -52.145 | 3.521 | 183.406 | 80 | 56.53 | 4.1229
15806.225 | -52.307 | -52.196 | 3.313 | 183.401 | 80 | 56.492 | 4.122
15807.793 | -52.36 | -52.248 | 3.292 | 184.658 | 80 | 56.419 | 4.1832
15809.365 | -52.413 | -52.3 | 3.333 | 183.405 | 80 | 56.517 | 4.1229
2170.985 | -52.355 | -52.353 | 0 | 72.756 | 100 | 70.454 | 1.0935
2173.796 | -52.409 | -52.406 | 1.887 | 58.059 | 100 | 70.035 | 0.8325
2176.297 | -52.465 | -52.46 | 2.167 | 47.16 | 100 | 70.829 | 0.6561
2178.787 | -52.52 | -52.513 | 2.132 | 60.297 | 100 | 69.47 | 0.8712
2181.277 | -52.572 | -52.563 | 2.006 | 65.972 | 100 | 69.214 | 0.9702
2184.082 | -52.624 | -52.614 | 1.805 | 64.344 | 100 | 68.954 | 0.9414
2186.576 | -52.676 | -52.663 | 1.981 | 61.793 | 100 | 69.31 | 0.8964
2189.073 | -52.726 | -52.711 | 1.94 | 56.515 | 100 | 69.571 | 0.8073
2191.569 | -52.776 | -52.76 | 1.965 | 50.359 | 100 | 69.986 | 0.7065
2194.061 | -52.831 | -52.813 | 2.113 | 47.805 | 100 | 69.851 | 0.666
2196.241 | -52.882 | -52.863 | 2.276 | 44.16 | 100 | 69.94 | 0.6093
2198.701 | -52.934 | -52.913 | 2.036 | 38.453 | 100 | 70.57 | 0.5229
2201.468 | -52.99 | -52.967 | 1.944 | 27.918 | 100 | 71.096 | 0.3699
2203.94 | -53.041 | -53.016 | 2.011 | 26.674 | 100 | 71.088 | 0.3519
2206.128 | -53.091 | -53.065 | 2.222 | 29.374 | 100 | 70.453 | 0.3906
2208.649 | -53.145 | -53.116 | 2.044 | 33.533 | 100 | 71.169 | 0.45
2211.147 | -53.198 | -53.168 | 2.06 | 36.934 | 100 | 70.407 | 0.5004
2213.644 | -53.248 | -53.217 | 1.957 | 54.015 | 100 | 67.854 | 0.7659
2216.141 | -53.298 | -53.265 | 1.937 | 102.823 | 100 | 65.304 | 1.7361
2218.637 | -53.35 | -53.315 | 1.98 | 118.507 | 100 | 63.755 | 2.1528
2221.723 | -53.402 | -53.365 | 1.639 | 119.295 | 100 | 63.835 | 2.1762
2225.449 | -53.456 | -53.418 | 1.414 | 105.124 | 100 | 64.977 | 1.7928
2228.22 | -53.507 | -53.466 | 1.751 | 92.697 | 100 | 65.936 | 1.5003
2231.029 | -53.558 | -53.516 | 1.783 | 69.485 | 100 | 68.307 | 1.0332
2233.83 | -53.61 | -53.567 | 1.797 | 102.134 | 100 | 64.085 | 1.719
2236.633 | -53.667 | -53.621 | 1.937 | 114.918 | 100 | 62.813 | 2.0511
2239.132 | -53.717 | -53.67 | 1.965 | 72.718 | 100 | 67.881 | 1.0935
2241.925 | -53.773 | -53.724 | 1.93 | 49.64 | 100 | 68.576 | 0.6948
2244.416 | -53.824 | -53.774 | 1.991 | 48.945 | 100 | 68.618 | 0.684
2247.179 | -53.878 | -53.826 | 1.878 | 52.492 | 100 | 68.472 | 0.7407
2249.956 | -53.931 | -53.877 | 1.836 | 120.568 | 100 | 62.452 | 2.2131
2252.451 | -53.984 | -53.928 | 2.045 | 111.469 | 100 | 65.938 | 1.9566
2254.949 | -54.035 | -53.977 | 1.985 | 53.418 | 100 | 68.511 | 0.756
2257.448 | -54.087 | -54.028 | 2.017 | 53.059 | 100 | 68.377 | 0.7497
2259.943 | -54.137 | -54.076 | 1.944 | 49.953 | 100 | 68.822 | 0.7002
2262.738 | -54.187 | -54.125 | 1.733 | 53.175 | 100 | 68.492 | 0.7524
2265.551 | -54.24 | -54.175 | 1.809 | 52.325 | 100 | 68.589 | 0.738
2268.329 | -54.293 | -54.227 | 1.84 | 47.929 | 100 | 69.107 | 0.6678
2271.08 | -54.346 | -54.278 | 1.879 | 53.083 | 100 | 68.887 | 0.7506
2273.889 | -54.398 | -54.328 | 1.772 | 57.071 | 100 | 68.62 | 0.8163
2276.692 | -54.451 | -54.379 | 1.828 | 55.078 | 100 | 68.748 | 0.783
2279.796 | -54.507 | -54.433 | 1.736 | 51.309 | 100 | 68.996 | 0.7218
2282.606 | -54.558 | -54.482 | 1.753 | 50.762 | 100 | 69.327 | 0.7128
2285.413 | -54.61 | -54.533 | 1.817 | 46.858 | 100 | 69.361 | 0.6507
2288.217 | -54.661 | -54.582 | 1.745 | 47.462 | 100 | 69.307 | 0.6606
2291.022 | -54.712 | -54.631 | 1.745 | 46.275 | 100 | 69.536 | 0.6417
2293.847 | -54.763 | -54.681 | 1.747 | 46.686 | 100 | 69.516 | 0.648
2296.972 | -54.815 | -54.732 | 1.633 | 45.327 | 100 | 69.832 | 0.6273
2300.085 | -54.867 | -54.782 | 1.615 | 48.232 | 100 | 69.812 | 0.6723
2303.18 | -54.919 | -54.832 | 1.616 | 56.766 | 100 | 69.099 | 0.8109
2306.624 | -54.974 | -54.885 | 1.538 | 51.706 | 100 | 69.485 | 0.7281
2310.05 | -55.025 | -54.934 | 1.438 | 52.593 | 100 | 69.332 | 0.7425
2313.481 | -55.078 | -54.985 | 1.489 | 53.397 | 100 | 69.205 | 0.756
2316.921 | -55.132 | -55.037 | 1.517 | 48.493 | 100 | 69.677 | 0.6768
2320.043 | -55.183 | -55.087 | 1.574 | 52.732 | 100 | 69.708 | 0.7452
2322.858 | -55.233 | -55.135 | 1.722 | 55.903 | 100 | 69.08 | 0.7965
2325.977 | -55.284 | -55.185 | 1.595 | 57.812 | 100 | 69.076 | 0.8289
2329.054 | -55.335 | -55.234 | 1.595 | 67.708 | 100 | 68.218 | 1.0008
2332.111 | -55.386 | -55.283 | 1.616 | 81.945 | 100 | 67.507 | 1.2726
2335.227 | -55.437 | -55.332 | 1.575 | 79.358 | 100 | 67.673 | 1.2213
2338.627 | -55.49 | -55.383 | 1.502 | 75.204 | 100 | 67.728 | 1.1403
2342.009 | -55.543 | -55.435 | 1.53 | 74.91 | 100 | 67.697 | 1.1349
2345.134 | -55.599 | -55.489 | 1.716 | 70.715 | 100 | 67.926 | 1.0557
2347.936 | -55.649 | -55.537 | 1.73 | 59.085 | 100 | 68.723 | 0.8505
2353.167 | -55.699 | -55.586 | 0.925 | 48.511 | 100 | 69.305 | 0.6768
2356.526 | -55.753 | -55.638 | 1.562 | 45.916 | 100 | 69.623 | 0.6363
2359.612 | -55.807 | -55.691 | 1.7 | 50.183 | 100 | 69.427 | 0.7038
2362.721 | -55.858 | -55.739 | 1.561 | 53.142 | 100 | 69.087 | 0.7515
2365.818 | -55.91 | -55.79 | 1.637 | 55.571 | 100 | 68.978 | 0.7911
2368.944 | -55.96 | -55.839 | 1.561 | 61.428 | 100 | 68.56 | 0.8901
2372.381 | -56.015 | -55.892 | 1.547 | 75.566 | 100 | 67.533 | 1.1475
2375.769 | -56.067 | -55.942 | 1.471 | 101.281 | 100 | 65.161 | 1.6983
2379.199 | -56.118 | -55.991 | 1.449 | 100.41 | 100 | 65.497 | 1.6776
2382.006 | -56.171 | -56.042 | 1.805 | 105.449 | 100 | 64.903 | 1.8009
2384.507 | -56.222 | -56.092 | 1.995 | 91.289 | 100 | 66.197 | 1.4688
2387.007 | -56.275 | -56.143 | 2.043 | 71.332 | 100 | 67.728 | 1.0674
2389.488 | -56.328 | -56.194 | 2.058 | 63.452 | 100 | 67.895 | 0.9252
2391.972 | -56.381 | -56.245 | 2.059 | 61.633 | 100 | 68.454 | 0.8937
2394.468 | -56.435 | -56.298 | 2.105 | 57.922 | 100 | 68.484 | 0.8307
2396.964 | -56.488 | -56.349 | 2.052 | 50.506 | 100 | 68.942 | 0.7092
2399.457 | -56.541 | -56.4 | 2.047 | 41.777 | 100 | 69.384 | 0.5724
2401.953 | -56.594 | -56.451 | 2.057 | 46.58 | 100 | 69.097 | 0.6471
2404.407 | -56.647 | -56.502 | 2.069 | 40.553 | 100 | 69.893 | 0.5544
2406.888 | -56.7 | -56.554 | 2.092 | 34.659 | 100 | 69.8 | 0.4662
2409.347 | -56.757 | -56.609 | 2.242 | 30.947 | 100 | 70.175 | 0.4131
2411.485 | -56.808 | -56.658 | 2.288 | 46.663 | 100 | 69.728 | 0.648
2413.642 | -56.861 | -56.709 | 2.376 | 18.769 | 100 | 71.203 | 0.2439
2415.826 | -56.916 | -56.762 | 2.434 | 15.594 | 100 | 70.903 | 0.2007
2418.01 | -56.97 | -56.814 | 2.375 | 21.019 | 100 | 71.135 | 0.2745
2420.188 | -57.023 | -56.866 | 2.374 | 13.999 | 100 | 71.108 | 0.18
2422.348 | -57.076 | -56.917 | 2.362 | 9.866 | 100 | 71.23 | 0.126
2424.482 | -57.13 | -56.969 | 2.434 | 12.611 | 100 | 71.39 | 0.162
2426.641 | -57.186 | -57.024 | 2.533 | 10.226 | 100 | 71.853 | 0.1305
2428.813 | -57.24 | -57.075 | 2.389 | 10.623 | 100 | 71.572 | 0.1359
2430.997 | -57.291 | -57.125 | 2.252 | 9.36 | 100 | 71.832 | 0.1188
2433.192 | -57.344 | -57.176 | 2.353 | 3.122 | 100 | 72.257 | 0.0396
2435.347 | -57.397 | -57.227 | 2.344 | 2.295 | 100 | 72.157 | 0.0288
2437.533 | -57.449 | -57.278 | 2.327 | 4.732 | 100 | 72.53 | 0.0594
2439.704 | -57.5 | -57.327 | 2.248 | 8.585 | 100 | 72.336 | 0.1089
2442.182 | -57.556 | -57.381 | 2.183 | 12.619 | 100 | 72.198 | 0.162
2444.679 | -57.613 | -57.436 | 2.203 | 14.181 | 100 | 72.272 | 0.1827
2446.86 | -57.663 | -57.484 | 2.237 | 14.321 | 100 | 72.194 | 0.1845
2449.035 | -57.715 | -57.535 | 2.305 | 13.503 | 100 | 72.033 | 0.1737
2451.527 | -57.768 | -57.586 | 2.049 | 16.068 | 100 | 72.159 | 0.207
2454.022 | -57.822 | -57.638 | 2.104 | 22.313 | 100 | 71.963 | 0.2916
2456.513 | -57.879 | -57.693 | 2.216 | 24.579 | 100 | 71.833 | 0.3231
2459.017 | -57.935 | -57.747 | 2.158 | 17.911 | 100 | 72.425 | 0.2322
2461.205 | -57.985 | -57.796 | 2.227 | 12.039 | 100 | 72.797 | 0.1539
2463.965 | -58.039 | -57.848 | 1.886 | 11.327 | 100 | 72.375 | 0.1449
2466.75 | -58.093 | -57.9 | 1.864 | 12.555 | 100 | 72.3 | 0.1611
2879.2 | -57.952 | -57.951 | 0 | 23.256 | 100 | 71.905 | 0.3051
2885.432 | -58.003 | -58.002 | 0.805 | 21.51 | 100 | 71.691 | 0.2808
2889.179 | -58.053 | -58.051 | 1.316 | 19.143 | 100 | 71.549 | 0.2484
2892.609 | -58.103 | -58.101 | 1.453 | 17.687 | 100 | 72.177 | 0.2286
2895.726 | -58.154 | -58.151 | 1.612 | 13.255 | 100 | 72.139 | 0.1701
2899.156 | -58.208 | -58.203 | 1.53 | 11.556 | 100 | 72.143 | 0.1476
2902.559 | -58.26 | -58.255 | 1.507 | 8.325 | 100 | 72.531 | 0.1062
2905.626 | -58.313 | -58.307 | 1.704 | 5.757 | 100 | 72.385 | 0.0729
2908.723 | -58.366 | -58.36 | 1.704 | 7.703 | 100 | 72.938 | 0.0981
2911.846 | -58.422 | -58.415 | 1.76 | 4.499 | 100 | 72.561 | 0.0567
2914.339 | -58.472 | -58.464 | 1.982 | 4.634 | 100 | 72.504 | 0.0585
2917.12 | -58.528 | -58.52 | 1.994 | 6.442 | 100 | 72.587 | 0.0819
2919.616 | -58.579 | -58.57 | 2.028 | 10.046 | 100 | 72.559 | 0.1278
2922.112 | -58.63 | -58.62 | 1.99 | 10.154 | 100 | 72.333 | 0.1296
2924.602 | -58.681 | -58.67 | 2.014 | 12.581 | 100 | 72.249 | 0.1611
2927.086 | -58.734 | -58.722 | 2.105 | 11.804 | 100 | 72.618 | 0.1512
2929.596 | -58.788 | -58.776 | 2.13 | 21.846 | 100 | 72.03 | 0.2853
2932.087 | -58.84 | -58.827 | 2.076 | 34.275 | 100 | 71.048 | 0.4608
2934.57 | -58.893 | -58.88 | 2.115 | 38.149 | 100 | 71.218 | 0.5184
2937.05 | -58.949 | -58.935 | 2.217 | 52.615 | 100 | 70.216 | 0.7425
2939.519 | -59.006 | -58.991 | 2.266 | 49.438 | 100 | 70.156 | 0.6921
2941.988 | -59.06 | -59.045 | 2.183 | 47.521 | 100 | 70.362 | 0.6615
2944.768 | -59.111 | -59.095 | 1.795 | 43.226 | 100 | 70.318 | 0.5949
2947.26 | -59.165 | -59.148 | 2.13 | 37.95 | 100 | 70.824 | 0.5148
2949.445 | -59.217 | -59.199 | 2.335 | 31.918 | 100 | 71.344 | 0.4266
2951.929 | -59.272 | -59.253 | 2.188 | 20.74 | 100 | 71.56 | 0.27
2954.377 | -59.327 | -59.307 | 2.218 | 12.999 | 100 | 72.029 | 0.1665
2956.564 | -59.377 | -59.357 | 2.283 | 10.375 | 100 | 72.05 | 0.1323
2958.731 | -59.427 | -59.407 | 2.279 | 10.927 | 100 | 72.065 | 0.1395
2960.87 | -59.479 | -59.458 | 2.398 | 9.069 | 100 | 72.053 | 0.1152
2963.051 | -59.531 | -59.509 | 2.329 | 8.459 | 100 | 71.951 | 0.1071
2965.23 | -59.581 | -59.558 | 2.277 | 9.522 | 100 | 71.96 | 0.1215
2967.713 | -59.638 | -59.615 | 2.259 | 14.878 | 100 | 71.749 | 0.1917
2970.158 | -59.694 | -59.67 | 2.267 | 20.493 | 100 | 71.93 | 0.2673
2972.654 | -59.748 | -59.723 | 2.142 | 21.82 | 100 | 71.587 | 0.2853
2975.126 | -59.805 | -59.779 | 2.252 | 25.145 | 100 | 71.437 | 0.3312
2977.621 | -59.859 | -59.833 | 2.147 | 26.881 | 100 | 71.194 | 0.3555
2980.115 | -59.913 | -59.885 | 2.11 | 26.532 | 100 | 71.489 | 0.3501
2982.617 | -59.966 | -59.939 | 2.127 | 28.117 | 100 | 71.174 | 0.3726
2985.119 | -60.022 | -59.993 | 2.185 | 30.887 | 100 | 70.835 | 0.4122
2987.608 | -60.076 | -60.046 | 2.128 | 34.475 | 100 | 70.584 | 0.4635
2990.107 | -60.129 | -60.099 | 2.11 | 35.953 | 100 | 70.593 | 0.4851
2992.611 | -60.183 | -60.152 | 2.132 | 36.422 | 100 | 70.673 | 0.4923
2995.108 | -60.237 | -60.205 | 2.126 | 35.975 | 100 | 70.531 | 0.486
2997.606 | -60.288 | -60.256 | 2.02 | 33.606 | 100 | 70.645 | 0.4509
3000.414 | -60.344 | -60.311 | 1.959 | 34.016 | 100 | 70.678 | 0.4572
3003.215 | -60.398 | -60.364 | 1.91 | 32.233 | 100 | 70.542 | 0.4311
3006.016 | -60.449 | -60.414 | 1.789 | 32.472 | 100 | 70.446 | 0.4347
3009.138 | -60.502 | -60.466 | 1.661 | 33.178 | 100 | 70.468 | 0.4446
3012.246 | -60.556 | -60.52 | 1.722 | 32.781 | 100 | 70.279 | 0.4392
3015.688 | -60.608 | -60.572 | 1.508 | 33.441 | 100 | 70.318 | 0.4491
3018.475 | -60.661 | -60.623 | 1.851 | 33.265 | 100 | 70.406 | 0.4464
3021.597 | -60.716 | -60.678 | 1.737 | 33.448 | 100 | 70.313 | 0.4491
3024.71 | -60.766 | -60.728 | 1.61 | 32.955 | 100 | 70.404 | 0.4419
3028.13 | -60.818 | -60.779 | 1.489 | 35.218 | 100 | 70.046 | 0.4743
3031.853 | -60.871 | -60.831 | 1.41 | 34.023 | 100 | 70.35 | 0.4572
3035.605 | -60.924 | -60.883 | 1.385 | 30.774 | 100 | 70.175 | 0.4104
3039.35 | -60.977 | -60.936 | 1.409 | 32.431 | 100 | 70.159 | 0.4338
3043.104 | -61.031 | -60.989 | 1.414 | 30.686 | 100 | 70.433 | 0.4095
3046.848 | -61.084 | -61.041 | 1.385 | 29.688 | 100 | 70.559 | 0.3951
3050.832 | -61.137 | -61.093 | 1.316 | 29.958 | 100 | 70.269 | 0.3987
3054.565 | -61.188 | -61.143 | 1.344 | 32.128 | 100 | 70.078 | 0.4302
3058.318 | -61.241 | -61.196 | 1.407 | 32.874 | 100 | 70.199 | 0.441
3062.05 | -61.294 | -61.248 | 1.381 | 33.275 | 100 | 69.89 | 0.4464
3065.779 | -61.348 | -61.302 | 1.446 | 34.705 | 100 | 69.84 | 0.4671
3069.181 | -61.4 | -61.353 | 1.513 | 35.203 | 100 | 69.91 | 0.4743
3072.563 | -61.452 | -61.404 | 1.51 | 34.634 | 100 | 69.887 | 0.4662
3075.998 | -61.505 | -61.457 | 1.527 | 35.723 | 100 | 69.84 | 0.4824
3079.424 | -61.557 | -61.507 | 1.484 | 36.161 | 100 | 69.74 | 0.4887
3083.162 | -61.611 | -61.561 | 1.435 | 37.803 | 100 | 69.658 | 0.513
3086.909 | -61.664 | -61.613 | 1.381 | 36.805 | 100 | 69.544 | 0.4977
3090.97 | -61.717 | -61.666 | 1.302 | 34.695 | 100 | 69.459 | 0.4671
3094.724 | -61.767 | -61.715 | 1.316 | 35.832 | 100 | 69.825 | 0.4833
3098.776 | -61.818 | -61.764 | 1.22 | 38.344 | 100 | 69.784 | 0.5211
3102.792 | -61.87 | -61.817 | 1.299 | 36.017 | 100 | 69.551 | 0.4869
3106.185 | -61.924 | -61.869 | 1.549 | 35.392 | 100 | 69.296 | 0.477
3109.936 | -61.976 | -61.921 | 1.371 | 36.891 | 100 | 69.385 | 0.4995
3113.99 | -62.028 | -61.972 | 1.269 | 36.658 | 100 | 69.383 | 0.4959
3117.676 | -62.082 | -62.025 | 1.439 | 35.421 | 100 | 69.641 | 0.4779
3121.113 | -62.135 | -62.078 | 1.528 | 42.972 | 100 | 68.783 | 0.5913
3124.527 | -62.186 | -62.128 | 1.466 | 50.651 | 100 | 68.584 | 0.711
3127.965 | -62.237 | -62.178 | 1.464 | 62.024 | 100 | 67.407 | 0.9009
3131.385 | -62.288 | -62.229 | 1.486 | 70.431 | 100 | 66.999 | 1.0503
3134.825 | -62.34 | -62.28 | 1.476 | 75.808 | 100 | 64.639 | 1.152
3138.259 | -62.395 | -62.334 | 1.584 | 93.6 | 100 | 65.15 | 1.5201
3141.387 | -62.448 | -62.386 | 1.671 | 107.872 | 100 | 62.632 | 1.863
3144.179 | -62.498 | -62.436 | 1.778 | 67.475 | 100 | 67.491 | 0.9972
3146.987 | -62.549 | -62.486 | 1.771 | 48.869 | 100 | 68.078 | 0.6831
3150.055 | -62.601 | -62.538 | 1.694 | 43.911 | 100 | 68.539 | 0.6057
3153.163 | -62.655 | -62.59 | 1.697 | 101.906 | 100 | 64.418 | 1.7136
3156.247 | -62.705 | -62.64 | 1.618 | 114.861 | 100 | 63.535 | 2.0493
3159.358 | -62.757 | -62.691 | 1.648 | 120.457 | 100 | 62.484 | 2.2104
3162.486 | -62.811 | -62.744 | 1.692 | 100.612 | 100 | 63.866 | 1.6821
3165.609 | -62.865 | -62.798 | 1.72 | 97.966 | 100 | 63.95 | 1.62
3169.042 | -62.919 | -62.851 | 1.53 | 117.023 | 100 | 62.091 | 2.1105
3172.777 | -62.969 | -62.9 | 1.321 | 103.278 | 100 | 64.803 | 1.7469
13167.565 | -62.95 | -62.947 | 0 | 79.526 | 100 | 65.004 | 1.224
13174.089 | -63.001 | -62.993 | 0.718 | 76.549 | 100 | 64.617 | 1.1664
13180.003 | -63.053 | -63.042 | 0.816 | 76.358 | 100 | 64.141 | 1.1619
13185.616 | -63.104 | -63.089 | 0.846 | 76.412 | 100 | 64.902 | 1.1637
13194.611 | -63.157 | -63.138 | 0.538 | 69.935 | 100 | 64.817 | 1.0413
13200.228 | -63.207 | -63.184 | 0.833 | 104.961 | 100 | 60.849 | 1.7883
13205.815 | -63.259 | -63.232 | 0.86 | 134.874 | 100 | 59.618 | 2.6775
13211.35 | -63.31 | -63.279 | 0.847 | 131.581 | 100 | 59.097 | 2.5632
13217.569 | -63.363 | -63.329 | 0.793 | 109.262 | 100 | 61.366 | 1.899
13222.555 | -63.413 | -63.375 | 0.929 | 109.572 | 100 | 61.73 | 1.9071
13228.473 | -63.466 | -63.423 | 0.814 | 98.256 | 100 | 62.758 | 1.6263
13234.716 | -63.516 | -63.47 | 0.748 | 59.521 | 100 | 65.612 | 0.8577
13240.334 | -63.567 | -63.517 | 0.846 | 56.142 | 100 | 65.706 | 0.801
13246.261 | -63.619 | -63.565 | 0.805 | 50.632 | 100 | 65.925 | 0.711
13250.946 | -63.671 | -63.613 | 1.024 | 49.34 | 100 | 65.953 | 0.6903
13255.956 | -63.722 | -63.661 | 0.951 | 48.439 | 100 | 66.849 | 0.6759
13261.538 | -63.773 | -63.707 | 0.833 | 48.995 | 100 | 66.063 | 0.6849
13268.037 | -63.825 | -63.756 | 0.748 | 49.114 | 100 | 66.056 | 0.6867
13274.26 | -63.876 | -63.803 | 0.762 | 49.043 | 100 | 67.322 | 0.6858
13280.171 | -63.929 | -63.852 | 0.82 | 49.11 | 100 | 67.415 | 0.6867
13285.77 | -63.981 | -63.9 | 0.862 | 52.597 | 100 | 66.864 | 0.7425
30187.741 | -68.75 | -68.749 | 0 | 21.258 | 100 | 72.763 | 0.2772
30188.364 | -68.804 | -68.801 | 8.389 | 8.429 | 100 | 69.546 | 0.1071
30188.985 | -68.876 | -68.871 | 11.232 | 4.666 | 100 | 74.165 | 0.0585
30189.605 | -68.941 | -68.933 | 10.067 | 3.618 | 100 | 69.647 | 0.0459
30190.54 | -68.992 | -68.983 | 5.315 | 5.421 | 100 | 67.329 | 0.0684
30192.691 | -69.057 | -69.046 | 2.942 | 48.09 | 100 | 59.557 | 0.6705
30193.609 | -69.139 | -69.126 | 8.667 | 54.073 | 100 | 66.329 | 0.7668
30194.219 | -69.208 | -69.192 | 10.808 | 46.508 | 100 | 66.239 | 0.6453
30194.844 | -69.294 | -69.275 | 13.356 | 37.153 | 100 | 62.469 | 0.5031
30195.467 | -69.395 | -69.374 | 15.77 | 18.714 | 100 | 72.017 | 0.243
30195.779 | -69.449 | -69.426 | 16.91 | 13.433 | 100 | 68.071 | 0.1728
30196.089 | -69.508 | -69.483 | 18.312 | 9.268 | 100 | 66.16 | 0.1179
30196.4 | -69.566 | -69.539 | 17.925 | 5.716 | 100 | 71.166 | 0.072
30196.714 | -69.628 | -69.599 | 19.277 | 4.886 | 100 | 63.959 | 0.0621
30197.024 | -69.692 | -69.662 | 20.133 | 3.087 | 100 | 64.675 | 0.0387
30197.336 | -69.758 | -69.725 | 20.197 | 2.032 | 100 | 63.722 | 0.0252
30197.647 | -69.82 | -69.786 | 19.624 | 2.121 | 100 | 73.933 | 0.027
30197.959 | -69.882 | -69.845 | 19.05 | 3.016 | 100 | 73.32 | 0.0378
30198.269 | -69.939 | -69.9 | 17.731 | 8.73 | 100 | 63.471 | 0.1107
30198.582 | -69.998 | -69.957 | 18.302 | 25.589 | 100 | 69.393 | 0.3375
30198.893 | -70.056 | -70.014 | 18.286 | 33.267 | 100 | 82.049 | 0.4464
30199.205 | -70.111 | -70.067 | 17.034 | 32.737 | 100 | 69.038 | 0.4383
30199.516 | -70.173 | -70.128 | 19.333 | 31 | 100 | 72.178 | 0.414
30199.829 | -70.236 | -70.188 | 19.348 | 25.828 | 100 | 75.617 | 0.3402
30200.139 | -70.291 | -70.242 | 17.408 | 18.512 | 100 | 69.46 | 0.2403
30200.45 | -70.344 | -70.293 | 16.319 | 15.263 | 100 | 66.527 | 0.1962
30200.764 | -70.397 | -70.344 | 16.408 | 30.955 | 100 | 62.304 | 0.4131
30201.388 | -70.487 | -70.432 | 14.016 | 71.448 | 100 | 64.678 | 1.0692
30202.01 | -70.572 | -70.514 | 13.269 | 82.686 | 100 | 58.199 | 1.2879
30202.63 | -70.649 | -70.589 | 11.966 | 88.264 | 100 | 64.772 | 1.404
30203.256 | -70.718 | -70.655 | 10.682 | 92.417 | 100 | 68.189 | 1.494
30203.88 | -70.786 | -70.721 | 10.543 | 99.4 | 100 | 67.51 | 1.6533
30204.503 | -70.86 | -70.794 | 11.601 | 103.448 | 100 | 61.298 | 1.7514
30205.127 | -70.946 | -70.877 | 13.345 | 114.067 | 100 | 60.926 | 2.0277
30205.751 | -71.035 | -70.963 | 13.736 | 120.206 | 100 | 64.371 | 2.2023
30206.375 | -71.122 | -71.047 | 13.569 | 123.398 | 100 | 59.049 | 2.2986
30207 | -71.217 | -71.139 | 14.713 | 120.8 | 100 | 60.312 | 2.2203
30207.623 | -71.308 | -71.227 | 14.079 | 117.004 | 100 | 57.837 | 2.1096
30208.249 | -71.389 | -71.306 | 12.586 | 115.228 | 100 | 69.286 | 2.0601
30208.873 | -71.466 | -71.38 | 11.951 | 112.001 | 100 | 55.781 | 1.971
30209.499 | -71.543 | -71.455 | 11.936 | 110.686 | 100 | 67.999 | 1.9359
30210.125 | -71.621 | -71.53 | 12.058 | 109.799 | 100 | 63.945 | 1.9125
30210.75 | -71.701 | -71.608 | 12.409 | 103.37 | 100 | 57.515 | 1.7496
30211.373 | -71.782 | -71.687 | 12.63 | 97.829 | 100 | 63.524 | 1.6164
30211.995 | -71.86 | -71.762 | 12.116 | 92.932 | 100 | 67.927 | 1.5048
30212.606 | -71.934 | -71.833 | 11.684 | 88.574 | 100 | 67.558 | 1.4103
30213.217 | -72.005 | -71.903 | 11.345 | 86.048 | 100 | 60.163 | 1.3572
30213.83 | -72.069 | -71.965 | 10.094 | 86.085 | 100 | 66.683 | 1.3572
30214.446 | -72.125 | -72.019 | 8.884 | 92.061 | 100 | 62.889 | 1.4859
30215.38 | -72.199 | -72.091 | 7.675 | 98.582 | 100 | 65.103 | 1.6344
30216.319 | -72.269 | -72.158 | 7.184 | 102.657 | 100 | 59.354 | 1.7316
30217.247 | -72.338 | -72.225 | 7.155 | 107.12 | 100 | 61.46 | 1.8432
30218.171 | -72.416 | -72.3 | 8.181 | 111.432 | 100 | 60.923 | 1.9557
30218.794 | -72.477 | -72.36 | 9.552 | 111.354 | 100 | 65.8 | 1.9539
30219.415 | -72.545 | -72.426 | 10.664 | 117.243 | 100 | 62.545 | 2.1168
30220.039 | -72.613 | -72.492 | 10.521 | 121.227 | 100 | 64.499 | 2.2329
30220.658 | -72.687 | -72.563 | 11.542 | 119.818 | 100 | 62.283 | 2.1915
30221.27 | -72.758 | -72.633 | 11.34 | 114.346 | 100 | 61.165 | 2.0349
30221.88 | -72.829 | -72.701 | 11.172 | 109.678 | 100 | 59.795 | 1.9098
30222.49 | -72.896 | -72.767 | 10.771 | 102.299 | 100 | 61.716 | 1.7226
30223.112 | -72.967 | -72.835 | 10.958 | 91.735 | 100 | 63.066 | 1.4787
30223.737 | -73.034 | -72.9 | 10.451 | 77.819 | 100 | 66.76 | 1.1907
30333.311 | -72.962 | -72.962 | 0 | 72.366 | 100 | 63.847 | 1.0863
30334.247 | -73.024 | -73.024 | 6.608 | 78.586 | 100 | 63.211 | 1.206
30335.184 | -73.082 | -73.083 | 6.247 | 70.17 | 100 | 67.859 | 1.0458
30336.122 | -73.135 | -73.136 | 5.723 | 64.452 | 100 | 62.945 | 0.9432
30337.365 | -73.194 | -73.195 | 4.707 | 51.292 | 100 | 67.883 | 0.7218
30338.609 | -73.261 | -73.263 | 5.451 | 39.214 | 100 | 71.65 | 0.5337
30339.544 | -73.316 | -73.317 | 5.868 | 31.395 | 100 | 67.834 | 0.4194
30340.479 | -73.372 | -73.373 | 5.976 | 30.76 | 100 | 71.169 | 0.4104
30341.413 | -73.428 | -73.43 | 6.116 | 31.205 | 100 | 65.253 | 0.4167
30342.347 | -73.479 | -73.481 | 5.427 | 31.666 | 100 | 68.226 | 0.423
30347.34 | -73.547 | -73.549 | 1.369 | 41.31 | 100 | 66.354 | 0.5652
30348.274 | -73.618 | -73.621 | 7.651 | 45.269 | 100 | 66.585 | 0.6264
30348.897 | -73.672 | -73.675 | 8.623 | 41.172 | 100 | 66.462 | 0.5634
30349.83 | -73.743 | -73.746 | 7.675 | 35.581 | 100 | 67.326 | 0.4797
30350.762 | -73.816 | -73.82 | 7.893 | 29.625 | 100 | 65.916 | 0.3942
30351.387 | -73.868 | -73.871 | 8.25 | 25.85 | 100 | 63.605 | 0.3411
30352.321 | -73.934 | -73.938 | 7.125 | 61.985 | 100 | 64.695 | 0.9
30353.249 | -73.987 | -73.991 | 5.762 | 55.554 | 100 | 66.976 | 0.7911
30354.5 | -74.05 | -74.054 | 5.025 | 37.558 | 100 | 66.037 | 0.5094
30355.748 | -74.107 | -74.111 | 4.557 | 32.152 | 100 | 68.107 | 0.4302
30356.997 | -74.158 | -74.163 | 4.169 | 32.018 | 100 | 67.956 | 0.4284
30358.533 | -74.209 | -74.214 | 3.283 | 36.527 | 100 | 73.515 | 0.4941
30360.392 | -74.265 | -74.27 | 3.057 | 35.077 | 100 | 69.094 | 0.4725
30361.957 | -74.329 | -74.334 | 4.052 | 30.507 | 100 | 67.659 | 0.4068
30411.355 | -74.389 | -74.395 | 0.123 | 43.58 | 100 | 66.624 | 0.6003
30411.985 | -74.445 | -74.451 | 8.873 | 53.823 | 100 | 64.144 | 0.7623
30412.608 | -74.514 | -74.52 | 11.112 | 45.151 | 100 | 70.246 | 0.6246
30413.233 | -74.575 | -74.581 | 9.819 | 38.167 | 100 | 69.396 | 0.5184
30414.169 | -74.646 | -74.652 | 7.607 | 20.195 | 100 | 76.578 | 0.2628
30415.106 | -74.722 | -74.729 | 8.16 | 8.164 | 100 | 74.229 | 0.1035
30415.725 | -74.778 | -74.785 | 9.009 | 7.052 | 100 | 65.954 | 0.0891
30416.354 | -74.833 | -74.84 | 8.863 | 6.581 | 100 | 73.206 | 0.0837
30416.977 | -74.887 | -74.894 | 8.669 | 8.315 | 100 | 72.486 | 0.1053
30417.912 | -74.961 | -74.968 | 7.905 | 16.169 | 100 | 64.423 | 0.2088
30418.847 | -75.03 | -75.038 | 7.451 | 24.774 | 100 | 65.241 | 0.3258
30419.774 | -75.1 | -75.108 | 7.56 | 31.767 | 100 | 66.47 | 0.4248
30420.382 | -75.15 | -75.159 | 8.31 | 32.264 | 100 | 64.512 | 0.432
30421.009 | -75.204 | -75.213 | 8.624 | 33.457 | 100 | 69.953 | 0.4491
30421.629 | -75.258 | -75.266 | 8.677 | 35.852 | 100 | 69.237 | 0.4842
30422.238 | -75.31 | -75.319 | 8.687 | 42.823 | 100 | 67.666 | 0.5886
30423.175 | -75.381 | -75.391 | 7.593 | 49.492 | 100 | 65.135 | 0.693
30424.095 | -75.441 | -75.45 | 6.455 | 56.512 | 100 | 66.495 | 0.8073
30425.325 | -75.504 | -75.514 | 5.219 | 92.327 | 100 | 62.451 | 1.4922
30426.882 | -75.559 | -75.569 | 3.531 | 133.936 | 100 | 60.41 | 2.6442
30446.818 | -75.616 | -75.626 | 0.283 | 124.197 | 100 | 61.147 | 2.3238
30449.623 | -75.672 | -75.682 | 2.016 | 108.217 | 100 | 64.367 | 1.8711
30452.405 | -75.726 | -75.736 | 1.953 | 158.898 | 100 | 57.906 | 3.6963
30455.458 | -75.78 | -75.791 | 1.778 | 167.414 | 100 | 57.692 | 4.1634
30458.569 | -75.835 | -75.846 | 1.764 | 165.112 | 100 | 57.226 | 4.0302
30462.311 | -75.888 | -75.899 | 1.43 | 147.315 | 100 | 60.527 | 3.159
30465.404 | -75.939 | -75.95 | 1.638 | 126.132 | 100 | 59.115 | 2.3841
30468.21 | -75.989 | -76 | 1.791 | 145.161 | 100 | 60.907 | 3.0699

## Ik Plot
Instructions
To Change the Plot
1. Right click on the plot area and click "select data"
2. Highlight "IK" and select "Edit".
3.Select the button to the right of the Series, then select the cells you want from the Processed IK Tab.
4. Do this for both X and Y. X is IK and Y is Corrected Depth. | 2017-06-20 14:14
**Note: Start Depth is 40.0' BGS // Hollow Stem Augered to 40'
** ROP Dropped Below Minimum Threshold // Auger Advanced to 70'
** New Start Depth is 68.7' // Advanced to 76.0 // TD @ 76.0

## Sample 1
|  | Client: | Trinity | [5 empty] | PARAMETER EQUILIBRATION LOG |  |  |  | Profile Location: |  | DPT-14
|  | Location: | 7/72020 |  |  |  |  | KPRO Box Serial #: | 481APS06 |  |  |  | Gas Drive or Peri Pump: | Gas
|  | CTS #: | Marietta, GA |  |  |  |  | Troll Serial #: | ZCRQT7052 |  |  |  | Atmospheric Pressure: | 37.6234
|  | Sampler(s): | 206201008 |  |  |  |  | Drilling Contractor: | Cascade |  |  |  | KPRO N2 Pressure (set via P tranducer): | 70.8089
[8 empty] | Depth to Water: | -30 |  |  |  | Gas Drive Pump N2 Pressure: | 40-45 PSI
PHYSICOCHEMICAL PARAMETERS
| Final? | Depth | Head | Date and Time | Volume Purged | SC | SC | DO | DO | pH | pH | ORP | ORP | Temp | Temp | Salinity | Salinity | COMMENTS | Aux 1 | Aux 2 | Aux 3
|  | (ft) | (ft) |  | (mL) | (uS/cm) | %Change | (mg/L) | %Change |  | %Change | (mV) | %Change | deg C | %Change |  | %Change
[22 empty] | eH | Conversion | % Change
|  | -47.6 | NC | 07/07/2020:12:52:57 | 100 | 37 | 0 | 7.51 | 0 | 6.25 | 0 |  |  | 26.95 | 0 | [6 empty] | 324 | 118 |  | 0 | 8
|  | -47.6 | NC | 07/07/2020:12:57:28 | 170 | 38 | 2.703 | 7.13 | -5.06 | 6.18 | -1.12 | 116 |  | 27.06 | 0.408 | [6 empty] | 322 | 116 |  | -0.617 | 9
|  | -47.6 | NC | 07/07/2020:13:02:24 | 230 | 39 | 2.632 | 6.75 | -5.33 | 6.1 | -1.294 | 113 | 2.5862 | 27.17 | 0.407 | [6 empty] | 319 | 113 |  | -0.932 | 10
|  | -47.6 | NC | 07/07/2020:13:07:13 | 290 | 38 | -2.564 | 6.31 | -6.519 | 6.01 | -1.475 | 112 | 0.88496 | 27.32 | 0.552 | [6 empty] | 318 | 112 |  | -0.313
|  | -47.6 | NC | 07/07/2020:13:14:42 | 360 | 37 | -2.632 | 5.77 | -8.558 | 6.01 | 0 | 108 | 3.5714 | 27.54 | 0.805 | [6 empty] | 314 | 108 |  | -1.258
|  | -47.6 | NC | 07/07/2020:13:20:19 | 420 | 35 | -5.405 | 4.88 | -15.425 | 6.01 | 0 | 106 | 1.8519 | 27.69 | 0.545 | [6 empty] | 312 | 106 |  | -0.637
|  | -47.6 | NC | 07/07/2020:13:25:14 | 480 | 33 | -5.714 | 4.49 | -7.992 | 6.01 | 0 | 103 | 2.8302 | 27.79 | 0.361 | [6 empty] | 309 | 103 |  | -0.962
21 | 1 | -47.6 | NC | 07/07/2020:13:31:03 | 540 | 30 | -9.091 | 3.73 | -16.927 | 6 | -0.166 | 100 | 2.9126 | 27.77 | -0.072 | [6 empty] | 306 | 100 |  | -0.971
-237
-237
-237
-237
-237
-237
-237
-237
-237
-237
-237
-237
-237
-237
-237
\\cdlp-ttfile\Site_Characterization\PROJECT FOLDER\2020 PROJECTS\20.206201008 - KGS - MiHPT & APS - Marietta, GA AFP6\APS\MSTJV\[DPT14_Groundwater Profiling Log_MSTJV.xlsx]Sample 1
Page _____ of _____
Row Number of Final Parameters
21

## Sample 2
|  | Client: | Trinity | [5 empty] | PARAMETER EQUILIBRATION LOG |  |  |  | Profile Location: |  | DPT-14
|  | Location: | 2020-07-07 |  |  |  |  | KPRO Box Serial #: | 481APS06 |  |  |  | Gas Drive or Peri Pump: | Gas
|  | CTS #: | Marietta, GA |  |  |  |  | Troll Serial #: | ZCRQT7052 |  |  |  | Atmospheric Pressure: | 37.6234
|  | Sampler(s): | 206201008 |  |  |  |  | Drilling Contractor: | Cascade |  |  |  | KPRO N2 Pressure (set via P tranducer): | 70.8089
[8 empty] | Depth to Water: | -30 |  |  |  | Gas Drive Pump N2 Pressure: | 40-45 PSI
PHYSICOCHEMICAL PARAMETERS
| Final? | Depth | Head | Date and Time | Volume Purged | SC | SC | DO | DO | pH | pH | ORP | ORP | Temp | Temp | Salinity | Salinity | COMMENTS | Aux 1 | Aux 2 | Aux 3
|  | (ft) | (ft) |  | (mL) | (uS/cm) | %Change | (mg/L) | %Change |  | %Change | (mV) | %Change | deg C | %Change |  | %Change
[22 empty] | eH | Conversion | % Change
|  | -52.3 | NC | 07/07/2020:14:33:19 | 60 | 33 | 10 | 4.9 | 31.367 | 6 | 0 |  |  | 29.92 | 7.742 | [6 empty] | 298 | 96 |  | -2.614 | 8
|  | -52.3 | NC | 07/07/2020:14:40:48 | 120 | 35 | 6.061 | 5.04 | 2.857 | 5.98 | -0.333 | 91 |  | 29.9 | -0.067 | [6 empty] | 293 | 91 |  | -1.678 | 9
|  | -52.3 | NC | 07/07/2020:14:48:16 | 180 | 40 | 14.286 | 5.02 | -0.397 | 5.98 | 0 | 65 | 28.5714 | 29.83 | -0.234 | [6 empty] | 267 | 65 |  | -8.874 | 10
|  | -52.3 | NC | 07/07/2020:14:55:57 | 200 | 44 | 10 | 4.04 | -19.522 | 6.06 | 1.338 | 29 | 55.3846 | 29.91 | 0.268 |  |  | Sparged Sample // Refill Pump // Pressure Test // Re-attempt 15:03 |  |  |  | 231 | 29 |  | -13.483
|  | -52.3 | NC | 07/07/2020:15:33:27 | 50 | 47 | 6.818 | 3.17 | -21.535 | 6.31 | 4.125 | -43 | 248.2759 | 31.19 | 4.28 | [6 empty] | 158 | -43 |  | -31.602
|  | -52.3 | NC | 07/07/2020:15:40:21 | 120 | 47 | 0 | 3.45 | 8.833 | 6.28 | -0.475 | -34 | 20.9302 | 31.32 | 0.417 | [6 empty] | 167 | -34 |  | 5.696
|  | -52.3 | NC | 07/07/2020:15:47:09 | 150 | 46 | -2.128 | 3.38 | -2.029 | 6.21 | -1.115 | -25 | 26.4706 | 31.44 | 0.383 | [6 empty] | 176 | -25 |  | 5.389
|  | -52.3 | NC | 07/07/2020:15:54:09 | 190 | 46 | 0 | 3.59 | 6.213 | 6.18 | -0.483 | -20 | 20 | 31.59 | 0.477 | [6 empty] | 181 | -20 |  | 2.841
|  | -52.3 | NC | 07/07/2020:16:03:19 | 220 | 48 | 4.348 | 3.61 | 0.557 | 6.17 | -0.162 | -14 | 30 | 31.77 | 0.57 | [6 empty] | 187 | -14 |  | 3.315
|  | -52.3 | NC | 07/07/2020:16:13:33 | 260 | 48 | 0 | 3.61 | 0 | 6.16 | -0.162 | -12 | 14.2857 | 31.79 | 0.063 | [6 empty] | 189 | -12 |  | 1.07
|  | -52.3 | NC | 07/07/2020:16:22:19 | 290 | 50 | 4.167 | 3.14 | -13.019 | 6.16 | 0 | -2 | 83.3333 | 32.01 | 0.692 | [6 empty] | 191 | -2 |  | 1.058
25 | 1 | -52.3 | NC | 07/07/2020:16:33:15 | 320 | 52 | 4 | 2.79 | -11.146 | 6.18 | 0.325 | -6 | 200 | 32.47 | 1.437 | [6 empty] | 187 | -6 |  | -2.094
-237
-237
-237
-237
-237
-237
-237
-237
-237
-237
-237
\\cdlp-ttfile\Site_Characterization\PROJECT FOLDER\2020 PROJECTS\20.206201008 - KGS - MiHPT & APS - Marietta, GA AFP6\APS\MSTJV\[DPT14_Groundwater Profiling Log_MSTJV.xlsx]Sample 2
Page _____ of _____
Row Number of Final Parameters
25

## Sample 3
|  | Client: | Trinity | [5 empty] | PARAMETER EQUILIBRATION LOG |  |  |  | Profile Location: |  | DPT-14
|  | Location: | 2020-07-08 |  |  |  |  | KPRO Box Serial #: | 481APS06 |  |  |  | Gas Drive or Peri Pump: | Gas
|  | CTS #: | Marietta, GA |  |  |  |  | Troll Serial #: | ZCRQT7052 |  |  |  | Atmospheric Pressure: | 37.6234
|  | Sampler(s): | 206201008 |  |  |  |  | Drilling Contractor: | Cascade |  |  |  | KPRO N2 Pressure (set via P tranducer): | 70.8089
[8 empty] | Depth to Water: | -30 |  |  |  | Gas Drive Pump N2 Pressure: | 40-45 PSI
PHYSICOCHEMICAL PARAMETERS
| Final? | Depth | Head | Date and Time | Volume Purged | SC | SC | DO | DO | pH | pH | ORP | ORP | Temp | Temp | Salinity | Salinity | COMMENTS | Aux 1 | Aux 2 | Aux 3
|  | (ft) | (ft) |  | (mL) | (uS/cm) | %Change | (mg/L) | %Change |  | %Change | (mV) | %Change | deg C | %Change |  | %Change
[22 empty] | eH | Conversion | % Change
|  | -62.9 | NC | 07/08/2020:08:49:46 | 60 | 40 | 0 | 9.27 | 0 | 6.39 | 0 |  |  | 24.7 | 0 | [6 empty] | 296 | 86 |  | 0 | 8
|  | -62.9 | NC | 07/08/2020:08:56:59 | 120 | 41 | 2.5 | 6.7 | -27.724 | 6.3 | -1.408 | 86 |  | 25.09 | 1.579 | [6 empty] | 295 | 86 |  | -0.338 | 9
|  | -62.9 | NC | 07/08/2020:09:05:47 | 180 | 41 | 0 | 5.94 | -11.343 | 6.2 | -1.587 | 83 | 3.4884 | 25.59 | 1.993 | [6 empty] | 292 | 83 |  | -1.017 | 10
|  | -62.9 | NC | 07/08/2020:09:13:29 | 240 | 42 | 2.439 | 5.81 | -2.189 | 6.15 | -0.806 | 84 | 1.2048 | 26.02 | 1.68 | [6 empty] | 290 | 84 |  | -0.685
|  | -62.9 | NC | 07/08/2020:09:20:53 | 310 | 41 | -2.381 | 5.66 | -2.582 | 6.09 | -0.976 | 80 | 4.7619 | 26.41 | 1.499 | [6 empty] | 286 | 80 |  | -1.379
|  | -62.9 | NC | 07/08/2020:09:28:33 | 380 | 40 | -2.439 | 4.98 | -12.014 | 5.99 | -1.642 | 76 | 5 | 26.77 | 1.363 | [6 empty] | 282 | 76 |  | -1.399
|  | -62.9 | NC | 07/08/2020:09:36:14 | 440 | 40 | 0 | 4.71 | -5.422 | 5.9 | -1.503 | 68 | 10.5263 | 27.07 | 1.121 | [6 empty] | 274 | 68 |  | -2.837
|  | -62.9 | NC | 07/08/2020:09:44:18 | 500 | 40 | 0 | 4.37 | -7.219 | 5.8 | -1.695 | 63 | 7.3529 | 27.39 | 1.182 | [6 empty] | 269 | 63 |  | -1.825
22 | 1 | -62.9 | NC | 07/08/2020:09:51:41 | 550 | 39 | -2.5 | 4.09 | -6.407 | 5.74 | -1.034 | 59 | 6.3492 | 27.62 | 0.84 | [6 empty] | 265 | 59 |  | -1.487
-237
-237
-237
-237
-237
-237
-237
-237
-237
-237
-237
-237
-237
-237
\\cdlp-ttfile\Site_Characterization\PROJECT FOLDER\2020 PROJECTS\20.206201008 - KGS - MiHPT & APS - Marietta, GA AFP6\APS\MSTJV\[DPT14_Groundwater Profiling Log_MSTJV.xlsx]Sample 3
Page _____ of _____
Row Number of Final Parameters
22

## Sample 4
|  | Client: | Trinity | [5 empty] | PARAMETER EQUILIBRATION LOG |  |  |  | Profile Location: |  | DPT-14
|  | Location: | 2020-07-08 |  |  |  |  | KPRO Box Serial #: | 481APS06 |  |  |  | Gas Drive or Peri Pump: | Gas
|  | CTS #: | Marietta, GA |  |  |  |  | Troll Serial #: | ZCRQT7052 |  |  |  | Atmospheric Pressure: | 37.6234
|  | Sampler(s): | 206201008 |  |  |  |  | Drilling Contractor: | Cascade |  |  |  | KPRO N2 Pressure (set via P tranducer): | 70.8089
[8 empty] | Depth to Water: | -30 |  |  |  | Gas Drive Pump N2 Pressure: | 40-45 PSI
PHYSICOCHEMICAL PARAMETERS
| Final? | Depth | Head | Date and Time | Volume Purged | SC | SC | DO | DO | pH | pH | ORP | ORP | Temp | Temp | Salinity | Salinity | COMMENTS | Aux 1 | Aux 2 | Aux 3
|  | (ft) | (ft) |  | (mL) | (uS/cm) | %Change | (mg/L) | %Change |  | %Change | (mV) | %Change | deg C | %Change |  | %Change
[22 empty] | eH | Conversion | % Change
|  | -76 | NC | 07/08/2020:16:17:33 | 50 | 41 | 5.128 | 4.63 | 13.203 | 5.76 | 0.348 |  |  | 32.87 | 19.008 | [6 empty] | 291 | 98 |  | 9.811 | 8
|  | -76 | NC | 07/08/2020:16:23:39 | 100 | 40 | -2.439 | 4.97 | 7.343 | 5.77 | 0.174 | 98 |  | 32.5 | -1.126 | [6 empty] | 291 | 98 |  | 0 | 9
|  | -76 | NC | 07/08/2020:16:34:46 | 140 | 40 | 0 | 4.15 | -16.499 | 5.83 | 1.04 | 86 | 12.2449 | 31.61 | -2.738 | [6 empty] | 287 | 86 |  | -1.375 | 10
|  | -76 | NC | 07/08/2020:16:41:16 | 170 | 40 | 0 | 5.39 | 29.88 | 5.82 | -0.172 | 87 | 1.1628 | 30.98 | -1.993 | [6 empty] | 288 | 87 |  | 0.348
|  | -76 | NC | 07/08/2020:16:48:09 | 220 | 39 | -2.5 | 5.42 | 0.557 | 5.83 | 0.172 | 87 | 0 | 30.42 | -1.808 | [6 empty] | 288 | 87 |  | 0
|  | -76 | NC | 07/08/2020:16:54:45 | 260 | 40 | 2.564 | 5.11 | -5.72 | 5.84 | 0.172 | 87 | 0 | 30.12 | -0.986 | [6 empty] | 288 | 87 |  | 0
20 | 1 | -76 | NC | 07/08/2020:17:05:35 | 320 | 39 | -2.5 | 4.2 | -17.808 | 5.89 | 0.856 | 84 | 3.4483 | 29.89 | -0.764 | [6 empty] | 286 | 84 |  | -0.694
-237
-237
-237
-237
-237
-237
-237
-237
-237
-237
-237
-237
-237
-237
-237
-237
\\cdlp-ttfile\Site_Characterization\PROJECT FOLDER\2020 PROJECTS\20.206201008 - KGS - MiHPT & APS - Marietta, GA AFP6\APS\MSTJV\[DPT14_Groundwater Profiling Log_MSTJV.xlsx]Sample 4
Page _____ of _____
Row Number of Final Parameters
20

## Sample 5
| Client: | Trinity | [5 empty] | PARAMETER EQUILIBRATION LOG |  |  |  | Profile Location: |  | DPT-14
| Location: | 2020-07-08 |  |  |  |  | KPRO Box Serial #: | 481APS06 |  |  |  | Gas Drive or Peri Pump: | Gas
| CTS #: | Marietta, GA |  |  |  |  | Troll Serial #: | ZCRQT7052 |  |  |  | Atmospheric Pressure: | 37.6234
| Sampler(s): | 206201008 |  |  |  |  | Drilling Contractor: | Cascade |  |  |  | KPRO N2 Pressure (set via P tranducer): | 70.8089
[7 empty] | Depth to Water: | -30 |  |  |  | Gas Drive Pump N2 Pressure: | 1
PHYSICOCHEMICAL PARAMETERS
Final? | Depth | Head | Date and Time | Volume Purged | SC | SC | DO | DO | pH | pH | ORP | ORP | Temp | Temp | Salinity | Salinity | COMMENTS | Aux 1 | Aux 2 | Aux 3
| (ft) | (ft) |  | (mL) | (uS/cm) | %Change | (mg/L) | %Change |  | %Change | (mV) | %Change | deg C | %Change |  | %Change
[21 empty] | eH | Conversion | % Change
[22 empty] | -237 |  | 8
[22 empty] | -237 |  | 9
[22 empty] | -237 |  | 10
-237
-237
-237
-237
-237
-237
-237
-237
-237
-237
-237
-237
-237
-237
-237
-237
-237
-237
-237
-237
\\cdlp-ttfile\Site_Characterization\PROJECT FOLDER\2020 PROJECTS\20.206201008 - KGS - MiHPT & APS - Marietta, GA AFP6\APS\MSTJV\[DPT14_Groundwater Profiling Log_MSTJV.xlsx]Sample 5
Page _____ of _____
Row Number of Final Parameters
0

## Sample 6
| Client: | Trinity | [5 empty] | PARAMETER EQUILIBRATION LOG |  |  |  | Profile Location: |  | DPT-14
| Location: | 2020-07-08 |  |  |  |  | KPRO Box Serial #: | 481APS06 |  |  |  | Gas Drive or Peri Pump: | Gas
| CTS #: | Marietta, GA |  |  |  |  | Troll Serial #: | ZCRQT7052 |  |  |  | Atmospheric Pressure: | 37.6234
| Sampler(s): | 206201008 |  |  |  |  | Drilling Contractor: | Cascade |  |  |  | KPRO N2 Pressure (set via P tranducer): | 70.8089
[7 empty] | Depth to Water: | -30 |  |  |  | Gas Drive Pump N2 Pressure: | 1
PHYSICOCHEMICAL PARAMETERS
Final? | Depth | Head | Date and Time | Volume Purged | SC | SC | DO | DO | pH | pH | ORP | ORP | Temp | Temp | Salinity | Salinity | COMMENTS | Aux 1 | Aux 2 | Aux 3
| (ft) | (ft) |  | (mL) | (uS/cm) | %Change | (mg/L) | %Change |  | %Change | (mV) | %Change | deg C | %Change |  | %Change
[21 empty] | eH | Conversion | % Change
[22 empty] | -237 |  | 8
[22 empty] | -237 |  | 9
[22 empty] | -237 |  | 10
-237
-237
-237
-237
-237
-237
-237
-237
-237
-237
-237
-237
-237
-237
-237
-237
-237
-237
-237
-237
\\cdlp-ttfile\Site_Characterization\PROJECT FOLDER\2020 PROJECTS\20.206201008 - KGS - MiHPT & APS - Marietta, GA AFP6\APS\MSTJV\[DPT14_Groundwater Profiling Log_MSTJV.xlsx]Sample 6
Page _____ of _____
Row Number of Final Parameters
0

## Sample 7
| Client: | Trinity | [5 empty] | PARAMETER EQUILIBRATION LOG |  |  |  | Profile Location: |  | DPT-14
| Location: | 2020-07-08 |  |  |  |  | KPRO Box Serial #: | 481APS06 |  |  |  | Gas Drive or Peri Pump: | Gas
| CTS #: | Marietta, GA |  |  |  |  | Troll Serial #: | ZCRQT7052 |  |  |  | Atmospheric Pressure: | 37.6234
| Sampler(s): | 206201008 |  |  |  |  | Drilling Contractor: | Cascade |  |  |  | KPRO N2 Pressure (set via P tranducer): | 70.8089
[7 empty] | Depth to Water: | -30 |  |  |  | Gas Drive Pump N2 Pressure: | 1
PHYSICOCHEMICAL PARAMETERS
Final? | Depth | Head | Date and Time | Volume Purged | SC | SC | DO | DO | pH | pH | ORP | ORP | Temp | Temp | Salinity | Salinity | COMMENTS | Aux 1 | Aux 2 | Aux 3
| (ft) | (ft) |  | (mL) | (uS/cm) | %Change | (mg/L) | %Change |  | %Change | (mV) | %Change | deg C | %Change |  | %Change
[21 empty] | eH | Conversion | % Change
[22 empty] | -237 |  | 8
[22 empty] | -237 |  | 9
[22 empty] | -237 |  | 10
-237
-237
-237
-237
-237
-237
-237
-237
-237
-237
-237
-237
-237
-237
-237
-237
-237
-237
-237
-237
\\cdlp-ttfile\Site_Characterization\PROJECT FOLDER\2020 PROJECTS\20.206201008 - KGS - MiHPT & APS - Marietta, GA AFP6\APS\MSTJV\[DPT14_Groundwater Profiling Log_MSTJV.xlsx]Sample 7
Page _____ of _____
Row Number of Final Parameters
0

## Sample 8
| Client: | Trinity | [5 empty] | PARAMETER EQUILIBRATION LOG |  |  |  | Profile Location: |  | DPT-14
| Location: | 2020-07-08 |  |  |  |  | KPRO Box Serial #: | 481APS06 |  |  |  | Gas Drive or Peri Pump: | Gas
| CTS #: | Marietta, GA |  |  |  |  | Troll Serial #: | ZCRQT7052 |  |  |  | Atmospheric Pressure: | 37.6234
| Sampler(s): | 206201008 |  |  |  |  | Drilling Contractor: | Cascade |  |  |  | KPRO N2 Pressure (set via P tranducer): | 70.8089
[7 empty] | Depth to Water: | -30 |  |  |  | Gas Drive Pump N2 Pressure: | 1
PHYSICOCHEMICAL PARAMETERS
Final? | Depth | Head | Date and Time | Volume Purged | SC | SC | DO | DO | pH | pH | ORP | ORP | Temp | Temp | Salinity | Salinity | COMMENTS | Aux 1 | Aux 2 | Aux 3
| (ft) | (ft) |  | (mL) | (uS/cm) | %Change | (mg/L) | %Change |  | %Change | (mV) | %Change | deg C | %Change |  | %Change
[21 empty] | eH | Conversion | % Change
[22 empty] | -237 |  | 8
[22 empty] | -237 |  | 9
[22 empty] | -237 |  | 10
-237
-237
-237
-237
-237
-237
-237
-237
-237
-237
-237
-237
-237
-237
-237
-237
-237
-237
-237
-237
\\cdlp-ttfile\Site_Characterization\PROJECT FOLDER\2020 PROJECTS\20.206201008 - KGS - MiHPT & APS - Marietta, GA AFP6\APS\MSTJV\[DPT14_Groundwater Profiling Log_MSTJV.xlsx]Sample 8
Page _____ of _____
Row Number of Final Parameters
0

## Sample 9
| Client: | Trinity | [5 empty] | PARAMETER EQUILIBRATION LOG |  |  |  | Profile Location: |  | DPT-14
| Location: | 2020-07-08 |  |  |  |  | KPRO Box Serial #: | 481APS06 |  |  |  | Gas Drive or Peri Pump: | Gas
| CTS #: | Marietta, GA |  |  |  |  | Troll Serial #: | ZCRQT7052 |  |  |  | Atmospheric Pressure: | 37.6234
| Sampler(s): | 206201008 |  |  |  |  | Drilling Contractor: | Cascade |  |  |  | KPRO N2 Pressure (set via P tranducer): | 70.8089
[7 empty] | Depth to Water: | -30 |  |  |  | Gas Drive Pump N2 Pressure: | 1
PHYSICOCHEMICAL PARAMETERS
Final? | Depth | Head | Date and Time | Volume Purged | SC | SC | DO | DO | pH | pH | ORP | ORP | Temp | Temp | Salinity | Salinity | COMMENTS | Aux 1 | Aux 2 | Aux 3
| (ft) | (ft) |  | (mL) | (uS/cm) | %Change | (mg/L) | %Change |  | %Change | (mV) | %Change | deg C | %Change |  | %Change
[21 empty] | eH | Conversion | % Change
[22 empty] | -237 |  | 8
[22 empty] | -237 |  | 9
[22 empty] | -237 |  | 10
-237
-237
-237
-237
-237
-237
-237
-237
-237
-237
-237
-237
-237
-237
-237
-237
-237
-237
-237
-237
\\cdlp-ttfile\Site_Characterization\PROJECT FOLDER\2020 PROJECTS\20.206201008 - KGS - MiHPT & APS - Marietta, GA AFP6\APS\MSTJV\[DPT14_Groundwater Profiling Log_MSTJV.xlsx]Sample 9
Page _____ of _____
Row Number of Final Parameters
0

## Sample 10
| Client: | Trinity | [5 empty] | PARAMETER EQUILIBRATION LOG |  |  |  | Profile Location: |  | DPT-14
| Location: | 2020-07-08 |  |  |  |  | KPRO Box Serial #: | 481APS06 |  |  |  | Gas Drive or Peri Pump: | Gas
| CTS #: | Marietta, GA |  |  |  |  | Troll Serial #: | ZCRQT7052 |  |  |  | Atmospheric Pressure: | 37.6234
| Sampler(s): | 206201008 |  |  |  |  | Drilling Contractor: | Cascade |  |  |  | KPRO N2 Pressure (set via P tranducer): | 70.8089
[7 empty] | Depth to Water: | -30 |  |  |  | Gas Drive Pump N2 Pressure: | 1
PHYSICOCHEMICAL PARAMETERS
Final? | Depth | Head | Date and Time | Volume Purged | SC | SC | DO | DO | pH | pH | ORP | ORP | Temp | Temp | Salinity | Salinity | COMMENTS | Aux 1 | Aux 2 | Aux 3
| (ft) | (ft) |  | (mL) | (uS/cm) | %Change | (mg/L) | %Change |  | %Change | (mV) | %Change | deg C | %Change |  | %Change
[21 empty] | eH | Conversion | % Change
[22 empty] | -237 |  | 8
[22 empty] | -237 |  | 9
[22 empty] | -237 |  | 10
-237
-237
-237
-237
-237
-237
-237
-237
-237
-237
-237
-237
-237
-237
-237
-237
-237
-237
-237
-237
\\cdlp-ttfile\Site_Characterization\PROJECT FOLDER\2020 PROJECTS\20.206201008 - KGS - MiHPT & APS - Marietta, GA AFP6\APS\MSTJV\[DPT14_Groundwater Profiling Log_MSTJV.xlsx]Sample 10
Page _____ of _____
Row Number of Final Parameters
0

## Sample 11
| Client: | Trinity | [5 empty] | PARAMETER EQUILIBRATION LOG |  |  |  | Profile Location: |  | DPT-14
| Location: | 2020-07-08 |  |  |  |  | KPRO Box Serial #: | 481APS06 |  |  |  | Gas Drive or Peri Pump: | Gas
| CTS #: | Marietta, GA |  |  |  |  | Troll Serial #: | ZCRQT7052 |  |  |  | Atmospheric Pressure: | 37.6234
| Sampler(s): | 206201008 |  |  |  |  | Drilling Contractor: | Cascade |  |  |  | KPRO N2 Pressure (set via P tranducer): | 70.8089
[7 empty] | Depth to Water: | -30 |  |  |  | Gas Drive Pump N2 Pressure: | 1
PHYSICOCHEMICAL PARAMETERS
Final? | Depth | Head | Date and Time | Volume Purged | SC | SC | DO | DO | pH | pH | ORP | ORP | Temp | Temp | Salinity | Salinity | COMMENTS | Aux 1 | Aux 2 | Aux 3
| (ft) | (ft) |  | (mL) | (uS/cm) | %Change | (mg/L) | %Change |  | %Change | (mV) | %Change | deg C | %Change |  | %Change
[21 empty] | eH | Conversion | % Change
[22 empty] | -237 |  | 8
[22 empty] | -237 |  | 9
[22 empty] | -237 |  | 10
-237
-237
-237
-237
-237
-237
-237
-237
-237
-237
-237
-237
-237
-237
-237
-237
-237
-237
-237
-237
\\cdlp-ttfile\Site_Characterization\PROJECT FOLDER\2020 PROJECTS\20.206201008 - KGS - MiHPT & APS - Marietta, GA AFP6\APS\MSTJV\[DPT14_Groundwater Profiling Log_MSTJV.xlsx]Sample 11
Page _____ of _____
Row Number of Final Parameters
0

## Sample 12
| Client: | Trinity | [5 empty] | PARAMETER EQUILIBRATION LOG |  |  |  | Profile Location: |  | DPT-14
| Location: | 2020-07-08 |  |  |  |  | KPRO Box Serial #: | 481APS06 |  |  |  | Gas Drive or Peri Pump: | Gas
| CTS #: | Marietta, GA |  |  |  |  | Troll Serial #: | ZCRQT7052 |  |  |  | Atmospheric Pressure: | 37.6234
| Sampler(s): | 206201008 |  |  |  |  | Drilling Contractor: | Cascade |  |  |  | KPRO N2 Pressure (set via P tranducer): | 70.8089
[7 empty] | Depth to Water: | -30 |  |  |  | Gas Drive Pump N2 Pressure: | 1
PHYSICOCHEMICAL PARAMETERS
Final? | Depth | Head | Date and Time | Volume Purged | SC | SC | DO | DO | pH | pH | ORP | ORP | Temp | Temp | Salinity | Salinity | COMMENTS | Aux 1 | Aux 2 | Aux 3
| (ft) | (ft) |  | (mL) | (uS/cm) | %Change | (mg/L) | %Change |  | %Change | (mV) | %Change | deg C | %Change |  | %Change
[21 empty] | eH | Conversion | % Change
[22 empty] | -237 |  | 8
[22 empty] | -237 |  | 9
[22 empty] | -237 |  | 10
-237
-237
-237
-237
-237
-237
-237
-237
-237
-237
-237
-237
-237
-237
-237
-237
-237
-237
-237
-237
\\cdlp-ttfile\Site_Characterization\PROJECT FOLDER\2020 PROJECTS\20.206201008 - KGS - MiHPT & APS - Marietta, GA AFP6\APS\MSTJV\[DPT14_Groundwater Profiling Log_MSTJV.xlsx]Sample 12
Page _____ of _____
Row Number of Final Parameters
0

## Sample 13
| Client: | Trinity | [5 empty] | PARAMETER EQUILIBRATION LOG |  |  |  | Profile Location: |  | DPT-14
| Location: | 2020-07-08 |  |  |  |  | KPRO Box Serial #: | 481APS06 |  |  |  | Gas Drive or Peri Pump: | Gas
| CTS #: | Marietta, GA |  |  |  |  | Troll Serial #: | ZCRQT7052 |  |  |  | Atmospheric Pressure: | 37.6234
| Sampler(s): | 206201008 |  |  |  |  | Drilling Contractor: | Cascade |  |  |  | KPRO N2 Pressure (set via P tranducer): | 70.8089
[7 empty] | Depth to Water: | -30 |  |  |  | Gas Drive Pump N2 Pressure: | 1
PHYSICOCHEMICAL PARAMETERS
Final? | Depth | Head | Date and Time | Volume Purged | SC | SC | DO | DO | pH | pH | ORP | ORP | Temp | Temp | Salinity | Salinity | COMMENTS | Aux 1 | Aux 2 | Aux 3
| (ft) | (ft) |  | (mL) | (uS/cm) | %Change | (mg/L) | %Change |  | %Change | (mV) | %Change | deg C | %Change |  | %Change
[21 empty] | eH | Conversion | % Change
[22 empty] | -237 |  | 8
[22 empty] | -237 |  | 9
[22 empty] | -237 |  | 10
-237
-237
-237
-237
-237
-237
-237
-237
-237
-237
-237
-237
-237
-237
-237
-237
-237
-237
-237
-237
\\cdlp-ttfile\Site_Characterization\PROJECT FOLDER\2020 PROJECTS\20.206201008 - KGS - MiHPT & APS - Marietta, GA AFP6\APS\MSTJV\[DPT14_Groundwater Profiling Log_MSTJV.xlsx]Sample 13
Page _____ of _____
Row Number of Final Parameters
0

## Sample 14
| Client: | Trinity | [5 empty] | PARAMETER EQUILIBRATION LOG |  |  |  | Profile Location: |  | DPT-14
| Location: | 2020-07-08 |  |  |  |  | KPRO Box Serial #: | 481APS06 |  |  |  | Gas Drive or Peri Pump: | Gas
| CTS #: | Marietta, GA |  |  |  |  | Troll Serial #: | ZCRQT7052 |  |  |  | Atmospheric Pressure: | 37.6234
| Sampler(s): | 206201008 |  |  |  |  | Drilling Contractor: | Cascade |  |  |  | KPRO N2 Pressure (set via P tranducer): | 70.8089
[7 empty] | Depth to Water: | -30 |  |  |  | Gas Drive Pump N2 Pressure: | 1
PHYSICOCHEMICAL PARAMETERS
Final? | Depth | Head | Date and Time | Volume Purged | SC | SC | DO | DO | pH | pH | ORP | ORP | Temp | Temp | Salinity | Salinity | COMMENTS | Aux 1 | Aux 2 | Aux 3
| (ft) | (ft) |  | (mL) | (uS/cm) | %Change | (mg/L) | %Change |  | %Change | (mV) | %Change | deg C | %Change |  | %Change
[21 empty] | eH | Conversion | % Change
[22 empty] | -237 |  | 8
[22 empty] | -237 |  | 9
[22 empty] | -237 |  | 10
-237
-237
-237
-237
-237
-237
-237
-237
-237
-237
-237
-237
-237
-237
-237
-237
-237
-237
-237
-237
\\cdlp-ttfile\Site_Characterization\PROJECT FOLDER\2020 PROJECTS\20.206201008 - KGS - MiHPT & APS - Marietta, GA AFP6\APS\MSTJV\[DPT14_Groundwater Profiling Log_MSTJV.xlsx]Sample 14
Page _____ of _____
Row Number of Final Parameters
0

## Sample 15
| Client: | Trinity | [5 empty] | PARAMETER EQUILIBRATION LOG |  |  |  | Profile Location: |  | DPT-14
| Location: | 2020-07-08 |  |  |  |  | KPRO Box Serial #: | 481APS06 |  |  |  | Gas Drive or Peri Pump: | Gas
| CTS #: | Marietta, GA |  |  |  |  | Troll Serial #: | ZCRQT7052 |  |  |  | Atmospheric Pressure: | 37.6234
| Sampler(s): | 206201008 |  |  |  |  | Drilling Contractor: | Cascade |  |  |  | KPRO N2 Pressure (set via P tranducer): | 70.8089
[7 empty] | Depth to Water: | -30 |  |  |  | Gas Drive Pump N2 Pressure: | 1
PHYSICOCHEMICAL PARAMETERS
Final? | Depth | Head | Date and Time | Volume Purged | SC | SC | DO | DO | pH | pH | ORP | ORP | Temp | Temp | Salinity | Salinity | COMMENTS | Aux 1 | Aux 2 | Aux 3
| (ft) | (ft) |  | (mL) | (uS/cm) | %Change | (mg/L) | %Change |  | %Change | (mV) | %Change | deg C | %Change |  | %Change
[21 empty] | eH | Conversion | % Change
[22 empty] | -237 |  | 8
[22 empty] | -237 |  | 9
[22 empty] | -237 |  | 10
-237
-237
-237
-237
-237
-237
-237
-237
-237
-237
-237
-237
-237
-237
-237
-237
-237
-237
-237
-237
\\cdlp-ttfile\Site_Characterization\PROJECT FOLDER\2020 PROJECTS\20.206201008 - KGS - MiHPT & APS - Marietta, GA AFP6\APS\MSTJV\[DPT14_Groundwater Profiling Log_MSTJV.xlsx]Sample 15
Page _____ of _____
Row Number of Final Parameters
0

## Sample 16
| Client: | Trinity | [5 empty] | PARAMETER EQUILIBRATION LOG |  |  |  | Profile Location: |  | DPT-14
| Location: | 2020-07-08 |  |  |  |  | KPRO Box Serial #: | 481APS06 |  |  |  | Gas Drive or Peri Pump: | Gas
| CTS #: | Marietta, GA |  |  |  |  | Troll Serial #: | ZCRQT7052 |  |  |  | Atmospheric Pressure: | 37.6234
| Sampler(s): | 206201008 |  |  |  |  | Drilling Contractor: | Cascade |  |  |  | KPRO N2 Pressure (set via P tranducer): | 70.8089
[7 empty] | Depth to Water: | -30 |  |  |  | Gas Drive Pump N2 Pressure: | 1
PHYSICOCHEMICAL PARAMETERS
Final? | Depth | Head | Date and Time | Volume Purged | SC | SC | DO | DO | pH | pH | ORP | ORP | Temp | Temp | Salinity | Salinity | COMMENTS | Aux 1 | Aux 2 | Aux 3
| (ft) | (ft) |  | (mL) | (uS/cm) | %Change | (mg/L) | %Change |  | %Change | (mV) | %Change | deg C | %Change |  | %Change
[21 empty] | eH | Conversion | % Change
[22 empty] | -237 |  | 8
[22 empty] | -237 |  | 9
[22 empty] | -237 |  | 10
-237
-237
-237
-237
-237
-237
-237
-237
-237
-237
-237
-237
-237
-237
-237
-237
-237
-237
-237
-237
\\cdlp-ttfile\Site_Characterization\PROJECT FOLDER\2020 PROJECTS\20.206201008 - KGS - MiHPT & APS - Marietta, GA AFP6\APS\MSTJV\[DPT14_Groundwater Profiling Log_MSTJV.xlsx]Sample 16
Page _____ of _____
Row Number of Final Parameters
0

## Sample 17
| Client: | Trinity | [5 empty] | PARAMETER EQUILIBRATION LOG |  |  |  | Profile Location: |  | DPT-14
| Location: | 2020-07-08 |  |  |  |  | KPRO Box Serial #: | 481APS06 |  |  |  | Gas Drive or Peri Pump: | Gas
| CTS #: | Marietta, GA |  |  |  |  | Troll Serial #: | ZCRQT7052 |  |  |  | Atmospheric Pressure: | 37.6234
| Sampler(s): | 206201008 |  |  |  |  | Drilling Contractor: | Cascade |  |  |  | KPRO N2 Pressure (set via P tranducer): | 70.8089
[7 empty] | Depth to Water: | -30 |  |  |  | Gas Drive Pump N2 Pressure: | 1
PHYSICOCHEMICAL PARAMETERS
Final? | Depth | Head | Date and Time | Volume Purged | SC | SC | DO | DO | pH | pH | ORP | ORP | Temp | Temp | Salinity | Salinity | COMMENTS | Aux 1 | Aux 2 | Aux 3
| (ft) | (ft) |  | (mL) | (uS/cm) | %Change | (mg/L) | %Change |  | %Change | (mV) | %Change | deg C | %Change |  | %Change
[21 empty] | eH | Conversion | % Change
[22 empty] | -237 |  | 8
[22 empty] | -237 |  | 9
[22 empty] | -237 |  | 10
-237
-237
-237
-237
-237
-237
-237
-237
-237
-237
-237
-237
-237
-237
-237
-237
-237
-237
-237
-237
\\cdlp-ttfile\Site_Characterization\PROJECT FOLDER\2020 PROJECTS\20.206201008 - KGS - MiHPT & APS - Marietta, GA AFP6\APS\MSTJV\[DPT14_Groundwater Profiling Log_MSTJV.xlsx]Sample 17
Page _____ of _____
Row Number of Final Parameters
0

## Sample 18
| Client: | Trinity | [5 empty] | PARAMETER EQUILIBRATION LOG |  |  |  | Profile Location: |  | DPT-14
| Location: | 2020-07-08 |  |  |  |  | KPRO Box Serial #: | 481APS06 |  |  |  | Gas Drive or Peri Pump: | Gas
| CTS #: | Marietta, GA |  |  |  |  | Troll Serial #: | ZCRQT7052 |  |  |  | Atmospheric Pressure: | 37.6234
| Sampler(s): | 206201008 |  |  |  |  | Drilling Contractor: | Cascade |  |  |  | KPRO N2 Pressure (set via P tranducer): | 70.8089
[7 empty] | Depth to Water: | -30 |  |  |  | Gas Drive Pump N2 Pressure: | 1
PHYSICOCHEMICAL PARAMETERS
Final? | Depth | Head | Date and Time | Volume Purged | SC | SC | DO | DO | pH | pH | ORP | ORP | Temp | Temp | Salinity | Salinity | COMMENTS | Aux 1 | Aux 2 | Aux 3
| (ft) | (ft) |  | (mL) | (uS/cm) | %Change | (mg/L) | %Change |  | %Change | (mV) | %Change | deg C | %Change |  | %Change
[21 empty] | eH | Conversion | % Change
[22 empty] | -237 |  | 8
[22 empty] | -237 |  | 9
[22 empty] | -237 |  | 10
-237
-237
-237
-237
-237
-237
-237
-237
-237
-237
-237
-237
-237
-237
-237
-237
-237
-237
-237
-237
\\cdlp-ttfile\Site_Characterization\PROJECT FOLDER\2020 PROJECTS\20.206201008 - KGS - MiHPT & APS - Marietta, GA AFP6\APS\MSTJV\[DPT14_Groundwater Profiling Log_MSTJV.xlsx]Sample 18
Page _____ of _____
Row Number of Final Parameters
0

## Sample 19
| Client: | Trinity | [5 empty] | PARAMETER EQUILIBRATION LOG |  |  |  | Profile Location: |  | DPT-14
| Location: | 2020-07-08 |  |  |  |  | KPRO Box Serial #: | 481APS06 |  |  |  | Gas Drive or Peri Pump: | Gas
| CTS #: | Marietta, GA |  |  |  |  | Troll Serial #: | ZCRQT7052 |  |  |  | Atmospheric Pressure: | 37.6234
| Sampler(s): | 206201008 |  |  |  |  | Drilling Contractor: | Cascade |  |  |  | KPRO N2 Pressure (set via P tranducer): | 70.8089
[7 empty] | Depth to Water: | -30 |  |  |  | Gas Drive Pump N2 Pressure: | 1
PHYSICOCHEMICAL PARAMETERS
Final? | Depth | Head | Date and Time | Volume Purged | SC | SC | DO | DO | pH | pH | ORP | ORP | Temp | Temp | Salinity | Salinity | COMMENTS | Aux 1 | Aux 2 | Aux 3
| (ft) | (ft) |  | (mL) | (uS/cm) | %Change | (mg/L) | %Change |  | %Change | (mV) | %Change | deg C | %Change |  | %Change
[21 empty] | eH | Conversion | % Change
[22 empty] | -237 |  | 8
[22 empty] | -237 |  | 9
[22 empty] | -237 |  | 10
-237
-237
-237
-237
-237
-237
-237
-237
-237
-237
-237
-237
-237
-237
-237
-237
-237
-237
-237
-237
\\cdlp-ttfile\Site_Characterization\PROJECT FOLDER\2020 PROJECTS\20.206201008 - KGS - MiHPT & APS - Marietta, GA AFP6\APS\MSTJV\[DPT14_Groundwater Profiling Log_MSTJV.xlsx]Sample 19
Page _____ of _____
Row Number of Final Parameters
0

## Sample 20
| Client: | Trinity | [5 empty] | PARAMETER EQUILIBRATION LOG |  |  |  | Profile Location: |  | DPT-14
| Location: | 2020-07-08 |  |  |  |  | KPRO Box Serial #: | 481APS06 |  |  |  | Gas Drive or Peri Pump: | Gas
| CTS #: | Marietta, GA |  |  |  |  | Troll Serial #: | ZCRQT7052 |  |  |  | Atmospheric Pressure: | 37.6234
| Sampler(s): | 206201008 |  |  |  |  | Drilling Contractor: | Cascade |  |  |  | KPRO N2 Pressure (set via P tranducer): | 70.8089
[7 empty] | Depth to Water: | -30 |  |  |  | Gas Drive Pump N2 Pressure: | 1
PHYSICOCHEMICAL PARAMETERS
Final? | Depth | Head | Date and Time | Volume Purged | SC | SC | DO | DO | pH | pH | ORP | ORP | Temp | Temp | Salinity | Salinity | COMMENTS | Aux 1 | Aux 2 | Aux 3
| (ft) | (ft) |  | (mL) | (uS/cm) | %Change | (mg/L) | %Change |  | %Change | (mV) | %Change | deg C | %Change |  | %Change
[21 empty] | eH | Conversion | % Change
[22 empty] | -237 |  | 8
[22 empty] | -237 |  | 9
[22 empty] | -237 |  | 10
-237
-237
-237
-237
-237
-237
-237
-237
-237
-237
-237
-237
-237
-237
-237
-237
-237
-237
-237
-237
\\cdlp-ttfile\Site_Characterization\PROJECT FOLDER\2020 PROJECTS\20.206201008 - KGS - MiHPT & APS - Marietta, GA AFP6\APS\MSTJV\[DPT14_Groundwater Profiling Log_MSTJV.xlsx]Sample 20
Page _____ of _____
Row Number of Final Parameters
0

## Sample 21
| Client: | Trinity | [5 empty] | PARAMETER EQUILIBRATION LOG |  |  |  | Profile Location: |  | DPT-14
| Location: | 2020-07-08 |  |  |  |  | KPRO Box Serial #: | 481APS06 |  |  |  | Gas Drive or Peri Pump: | Gas
| CTS #: | Marietta, GA |  |  |  |  | Troll Serial #: | ZCRQT7052 |  |  |  | Atmospheric Pressure: | 37.6234
| Sampler(s): | 206201008 |  |  |  |  | Drilling Contractor: | Cascade |  |  |  | KPRO N2 Pressure (set via P tranducer): | 70.8089
[7 empty] | Depth to Water: | -30 |  |  |  | Gas Drive Pump N2 Pressure: | 1
PHYSICOCHEMICAL PARAMETERS
Final? | Depth | Head | Date and Time | Volume Purged | SC | SC | DO | DO | pH | pH | ORP | ORP | Temp | Temp | Salinity | Salinity | COMMENTS | Aux 1 | Aux 2 | Aux 3
| (ft) | (ft) |  | (mL) | (uS/cm) | %Change | (mg/L) | %Change |  | %Change | (mV) | %Change | deg C | %Change |  | %Change
[21 empty] | eH | Conversion | % Change
[22 empty] | -237 |  | 8
[22 empty] | -237 |  | 9
[22 empty] | -237 |  | 10
-237
-237
-237
-237
-237
-237
-237
-237
-237
-237
-237
-237
-237
-237
-237
-237
-237
-237
-237
-237
\\cdlp-ttfile\Site_Characterization\PROJECT FOLDER\2020 PROJECTS\20.206201008 - KGS - MiHPT & APS - Marietta, GA AFP6\APS\MSTJV\[DPT14_Groundwater Profiling Log_MSTJV.xlsx]Sample 21
Page _____ of _____
Row Number of Final Parameters
0

## Sample 22
| Client: | Trinity | [5 empty] | PARAMETER EQUILIBRATION LOG |  |  |  | Profile Location: |  | DPT-14
| Location: | 2020-07-08 |  |  |  |  | KPRO Box Serial #: | 481APS06 |  |  |  | Gas Drive or Peri Pump: | Gas
| CTS #: | Marietta, GA |  |  |  |  | Troll Serial #: | ZCRQT7052 |  |  |  | Atmospheric Pressure: | 37.6234
| Sampler(s): | 206201008 |  |  |  |  | Drilling Contractor: | Cascade |  |  |  | KPRO N2 Pressure (set via P tranducer): | 70.8089
[7 empty] | Depth to Water: | -30 |  |  |  | Gas Drive Pump N2 Pressure: | 1
PHYSICOCHEMICAL PARAMETERS
Final? | Depth | Head | Date and Time | Volume Purged | SC | SC | DO | DO | pH | pH | ORP | ORP | Temp | Temp | Salinity | Salinity | COMMENTS | Aux 1 | Aux 2 | Aux 3
| (ft) | (ft) |  | (mL) | (uS/cm) | %Change | (mg/L) | %Change |  | %Change | (mV) | %Change | deg C | %Change |  | %Change
[21 empty] | eH | Conversion | % Change
[22 empty] | -237 |  | 8
[22 empty] | -237 |  | 9
[22 empty] | -237 |  | 10
-237
-237
-237
-237
-237
-237
-237
-237
-237
-237
-237
-237
-237
-237
-237
-237
-237
-237
-237
-237
\\cdlp-ttfile\Site_Characterization\PROJECT FOLDER\2020 PROJECTS\20.206201008 - KGS - MiHPT & APS - Marietta, GA AFP6\APS\MSTJV\[DPT14_Groundwater Profiling Log_MSTJV.xlsx]Sample 22
Page _____ of _____
Row Number of Final Parameters
0

## Sample 23
| Client: | Trinity | [5 empty] | PARAMETER EQUILIBRATION LOG |  |  |  | Profile Location: |  | DPT-14
| Location: | 2020-07-08 |  |  |  |  | KPRO Box Serial #: | 481APS06 |  |  |  | Gas Drive or Peri Pump: | Gas
| CTS #: | Marietta, GA |  |  |  |  | Troll Serial #: | ZCRQT7052 |  |  |  | Atmospheric Pressure: | 37.6234
| Sampler(s): | 206201008 |  |  |  |  | Drilling Contractor: | Cascade |  |  |  | KPRO N2 Pressure (set via P tranducer): | 70.8089
[7 empty] | Depth to Water: | -30 |  |  |  | Gas Drive Pump N2 Pressure: | 1
PHYSICOCHEMICAL PARAMETERS
Final? | Depth | Head | Date and Time | Volume Purged | SC | SC | DO | DO | pH | pH | ORP | ORP | Temp | Temp | Salinity | Salinity | COMMENTS | Aux 1 | Aux 2 | Aux 3
| (ft) | (ft) |  | (mL) | (uS/cm) | %Change | (mg/L) | %Change |  | %Change | (mV) | %Change | deg C | %Change |  | %Change
[21 empty] | eH | Conversion | % Change
[22 empty] | -237 |  | 8
[22 empty] | -237 |  | 9
[22 empty] | -237 |  | 10
-237
-237
-237
-237
-237
-237
-237
-237
-237
-237
-237
-237
-237
-237
-237
-237
-237
-237
-237
-237
\\cdlp-ttfile\Site_Characterization\PROJECT FOLDER\2020 PROJECTS\20.206201008 - KGS - MiHPT & APS - Marietta, GA AFP6\APS\MSTJV\[DPT14_Groundwater Profiling Log_MSTJV.xlsx]Sample 23
Page _____ of _____
Row Number of Final Parameters
0

## Groundwater Profile Log
2017-07-03 11:08
| Client: | Trinity |  |  | GROUNDWATER PROFILE LOG |  |  |  | Profile Location: |  |  | DPT-14
|  | Started | Completed
| Dates: | 2020-07-08 | 2020-07-08 | KPRO Box Serial # / Acquisition Laptop: |  | 481APS06 |  |  |  | Gas Drive or Peri Pump: | Gas
| Location: | Marietta, GA |  |  | Sonde Serial #: | ZCRQT7052 |  |  |  | Atmospheric Pressure: | 37.6234
| CTS #: | 206201008 |  |  | Drilling Contractor: | Cascade |  |  |  | KPRO N2 Pressure (set via P transducer): | 70.8089
| Sampler(s): | C. Spiker |  |  | Average Depth to Water: | -30 |  |  |  | Gas Drive Pump N2 Pressure: | 1
PHYSICOCHEMICAL PARAMETERS
| Depth | Date / Time | Volume Purged | Head | SC | DO | pH | ORP | Temp | Salinity | COMMENTS | Aux 1 | Aux 2 | Aux 3
| (ft) |  | (mL) | (ft) | (uS/cm) | (PPM) |  | (mV) | deg C