## Front
Client: | MSTJV |  |  | GROUNDWATER PROFILE LOG |  |  |  | Profile Location: |  |  | DPT17
| Started | Completed
Dates: | 2020-07-01 | 2020-07-01 | KPRO Box Serial # / Acquisition Laptop: |  | 481APS06 |  |  |  | Gas Drive or Peri Pump: | Gas
Location: | Marietta, GA |  |  | Sonde Serial #: | ZCRQT7052 |  |  |  | Atmospheric Pressure: | 36.9098
CTS #: | 206201008 |  |  | Drilling Contractor: | Cascade |  |  |  | KPRO N2 Pressure (set via P transducer): | 69.9614
Sampler(s): | CS |  |  | Average Depth to Water: | NC |  |  |  | Gas Drive Pump N2 Pressure: | 50-55 PSI
PHYSICOCHEMICAL PARAMETERS
Depth | Date / Time | Volume Purged | Head | SC | DO | pH | ORP | COMMENTS
(ft) |  | (mL) | (ft) | (uS/cm) | (PPM) |  | (mV)
-53.5 | 07/01/2020:15:14:22 | 550 | NC | 100 | 0.91 | 6.7 | -39 | 0
-70.3 | 07/01/2020:17:01:50 | 520 | NC | 55 | 3.03 | 6.25 | 20 | 0

## IK Behavior
Ik Behavior Log
| Client: | Trinity |  |  |  |  | Profile Location: |  | DPT17
| Date: | 2020-07-01 |  | KPRO Box Serial #: | 481APS06 |  |  | Gas Drive or Peri Pump: | Gas
| Location: | Marietta, GA |  | Troll Serial #: | ZCRQT7052 |  |  | Atmospheric Pressure: | 36.9098
| CTS #: | 206201008 |  | Drilling Contractor: | Cascade |  |  | KPRO N2 Pressure (set via P tranducer): | 69.9614
| Sampler(s): | C. Spiker |  | Depth to Water: | -30 |  |  | Gas Drive Pump N2 Pressure: | 50-55 PSI
| Depth | IK Behavior Type | gInt Numeral | Flow | Feet of Stainless Steel | Static IK | Time | Hole Termination Type | gInt Numeral | Comment
(ft)
#REF! | -53.5 | No Change When Hammer Stopped | 3 | 163.9926 | 100 | 4.509 | 7/1/2020:14:02:15 | NA | 11
#REF! | -56.6 | No Change When Hammer Stopped | 3 | 168.5181 | 100 | 4.8108 | 7/1/2020:15:35:39 | NA | 11
#REF! | -61.6 | No Change When Hammer Stopped | 3 | 167.0553 | 100 | 4.7105 | 7/1/2020:15:38:58 | NA | 11
#REF! | -66.7 | No Change When Hammer Stopped | 3 | 165.6266 | 100 | 4.6151 | 7/1/2020:15:42:56 | NA | 11
#REF! | -70.3 | No Change When Hammer Stopped | 3 | 120.7542 | 100 | 2.508 | 7/1/2020:15:47:40 | NA | 11
#REF! | -70.3 | No Change When Hammer Stopped | 3 | 0.3433 | 100 | 0.0048 | 7/1/2020:17:24:47 | ROP Dropped Below Threshold | 9
#REF!
#REF!
#REF!
#REF!
#REF!
#REF!
#REF!
#REF!
#REF!
#REF!
#REF!
#REF!
#REF!
#REF!
#REF!
#REF!
#REF!
#REF!
#REF!
#REF!
#REF!
#REF!
#REF!
\\cdlp-ttfile\Site_Characterization\PROJECT FOLDER\2020 PROJECTS\20.206201008 - KGS - MiHPT & APS - Marietta, GA AFP6\APS\MSTJV\[DPT17_Groundwater Profiling Log_MSTJV.xlsx]IK Behavior

## Sample Attempt
Sonde Sample Attempt Log
| Client: | Trinity |  |  | Profile Location: |  | DPT-17 | 0
| Date: | 2020-07-01 | KPRO Box Serial #: | 481APS06 |  | Gas Drive or Peri Pump: | Gas
| Location: | Marietta, GA | Sonde Serial #: | ZCRQT7052 |  | Atmospheric Pressure: | 36.9098
| CTS #: | 206201008 | Drilling Contractor: | Cascade |  | KPRO N2 Pressure (set via P tranducer): | 69.9614
| Sampler(s): | C. Spiker | Depth to Water: | -30 |  | Gas Drive Pump N2 Pressure: | 50-55 PSI
| Depth | Time | Unsuccessful Sample Attempt | gInt Numeral |  | COMMENTS
(ft)
#REF!
#REF!
#REF!
#REF!
#REF!
#REF!
#REF!
#REF!
#REF!
#REF!
#REF!
#REF!
#REF!
#REF!
#REF!
#REF!
#REF!
#REF!
#REF!
#REF!
#REF!
#REF!
#REF!
#REF!
#REF!
#REF!
#REF!
#REF!
#REF!
#REF!
\\cdlp-ttfile\Site_Characterization\PROJECT FOLDER\2020 PROJECTS\20.206201008 - KGS - MiHPT & APS - Marietta, GA AFP6\APS\MSTJV\[DPT17_Groundwater Profiling Log_MSTJV.xlsx]Sample Attempt

## Processed Ik
Measurement Time | Current Absolute Depth (Uncorrected) | Corrected Depth | Depth Rate | Flow | Feet of Stainless Steel Used | In line Pressure Sensor | IK
21447.589 | -51.657 | -51.657 | 0 | 162.758 | 100 | 54.823 | 3.9879
21448.515 | -51.723 | -51.724 | 7.242 | 162.461 | 100 | 54.874 | 3.9708
21449.435 | -51.789 | -51.791 | 7.28 | 162.282 | 100 | 54.881 | 3.9609
21450.371 | -51.858 | -51.861 | 7.407 | 162.403 | 100 | 54.878 | 3.9681
21450.99 | -51.909 | -51.913 | 8.383 | 162.794 | 100 | 54.892 | 3.9897
21451.599 | -51.961 | -51.965 | 8.563 | 162.439 | 100 | 54.882 | 3.9699
21452.518 | -52.033 | -52.038 | 8.02 | 162.101 | 100 | 54.853 | 3.951
21453.451 | -52.101 | -52.107 | 7.319 | 163.084 | 100 | 54.863 | 4.0059
21454.367 | -52.161 | -52.168 | 6.656 | 162.301 | 100 | 54.867 | 3.9618
21455.283 | -52.218 | -52.225 | 6.299 | 163.177 | 100 | 54.855 | 4.0113
21456.833 | -52.269 | -52.277 | 3.318 | 163.448 | 100 | 54.806 | 4.0266
21460.826 | -52.323 | -52.331 | 1.358 | 162.051 | 100 | 54.78 | 3.9483
21462.053 | -52.384 | -52.393 | 5.046 | 162.611 | 100 | 54.828 | 3.9798
21463.287 | -52.447 | -52.457 | 5.214 | 163.648 | 100 | 54.822 | 4.0383
21464.508 | -52.512 | -52.522 | 5.339 | 163.011 | 100 | 54.812 | 4.0023
21465.728 | -52.574 | -52.585 | 5.151 | 162.917 | 100 | 54.822 | 3.9969
21466.949 | -52.635 | -52.647 | 5.033 | 162.919 | 100 | 54.836 | 3.9969
21468.179 | -52.7 | -52.712 | 5.323 | 162.465 | 100 | 54.835 | 3.9717
21469.103 | -52.75 | -52.763 | 5.546 | 162.799 | 100 | 54.819 | 3.9906
21470.343 | -52.815 | -52.829 | 5.295 | 162.774 | 100 | 54.813 | 3.9888
21471.563 | -52.878 | -52.893 | 5.227 | 162.125 | 100 | 54.832 | 3.9528
21472.481 | -52.929 | -52.945 | 5.659 | 163.377 | 100 | 54.841 | 4.023
21473.396 | -52.981 | -52.997 | 5.747 | 162.769 | 100 | 54.815 | 3.9888
21474.327 | -53.033 | -53.049 | 5.552 | 162.2 | 100 | 54.835 | 3.9564
21475.264 | -53.083 | -53.1 | 5.478 | 161.738 | 100 | 54.845 | 3.9312
21476.194 | -53.136 | -53.154 | 5.78 | 161.75 | 100 | 54.84 | 3.9312
21477.123 | -53.194 | -53.212 | 6.237 | 162.383 | 100 | 54.799 | 3.9672
21478.044 | -53.248 | -53.267 | 5.928 | 162.767 | 100 | 54.869 | 3.9888
21479.265 | -53.314 | -53.334 | 5.485 | 163.007 | 100 | 54.825 | 4.0023
21480.486 | -53.372 | -53.393 | 4.823 | 163.187 | 100 | 54.66 | 4.0122
21485.419 | -53.428 | -53.449 | 1.136 | 163.623 | 100 | 54.733 | 4.0365
21488.822 | -53.478 | -53.5 | 1.511 | 162.787 | 100 | 54.747 | 3.9897
27031.821 | -53.564 | -53.563 | 0 | 164.658 | 100 | 54.403 | 4.0968
27032.738 | -53.623 | -53.622 | 6.429 | 165.983 | 100 | 54.411 | 4.1751
27033.676 | -53.684 | -53.683 | 6.447 | 165.383 | 100 | 54.378 | 4.1391
27034.599 | -53.746 | -53.745 | 6.693 | 165.42 | 100 | 54.47 | 4.1418
27035.53 | -53.809 | -53.807 | 6.755 | 164.434 | 100 | 54.47 | 4.0833
27036.443 | -53.872 | -53.871 | 6.913 | 164.507 | 100 | 54.46 | 4.0878
27037.363 | -53.934 | -53.932 | 6.63 | 165.75 | 100 | 54.432 | 4.1607
27038.282 | -53.996 | -53.993 | 6.697 | 165.284 | 100 | 54.443 | 4.1337
27039.205 | -54.059 | -54.057 | 6.889 | 164.432 | 100 | 54.462 | 4.0833
27040.121 | -54.123 | -54.119 | 6.855 | 164.156 | 100 | 54.41 | 4.068
27041.037 | -54.184 | -54.181 | 6.698 | 165.182 | 100 | 54.467 | 4.1274
27041.954 | -54.245 | -54.241 | 6.568 | 165.501 | 100 | 54.442 | 4.1463
27042.884 | -54.305 | -54.301 | 6.481 | 164.866 | 100 | 54.433 | 4.1085
27043.825 | -54.366 | -54.362 | 6.463 | 163.969 | 100 | 54.473 | 4.0572
27044.75 | -54.428 | -54.423 | 6.59 | 164.007 | 100 | 54.453 | 4.059
27045.682 | -54.489 | -54.484 | 6.557 | 165.28 | 100 | 54.458 | 4.1328
27046.598 | -54.55 | -54.545 | 6.589 | 165.707 | 100 | 54.426 | 4.158
27047.518 | -54.61 | -54.604 | 6.509 | 166.062 | 100 | 54.425 | 4.1796
27048.439 | -54.671 | -54.665 | 6.571 | 165.58 | 100 | 54.413 | 4.1508
27049.381 | -54.733 | -54.727 | 6.616 | 166.434 | 100 | 54.435 | 4.2021
27050.315 | -54.796 | -54.79 | 6.705 | 165.646 | 100 | 54.408 | 4.1544
27051.234 | -54.86 | -54.853 | 6.87 | 166.789 | 100 | 54.398 | 4.2228
27052.149 | -54.922 | -54.915 | 6.78 | 165.389 | 100 | 54.383 | 4.1391
27053.065 | -54.985 | -54.978 | 6.847 | 164.634 | 100 | 54.355 | 4.095
27053.981 | -55.048 | -55.041 | 6.889 | 165.722 | 100 | 54.359 | 4.1589
27054.915 | -55.111 | -55.103 | 6.683 | 166.479 | 100 | 54.331 | 4.2048
27055.858 | -55.178 | -55.17 | 7.052 | 166.36 | 100 | 54.308 | 4.1976
27056.793 | -55.244 | -55.235 | 7.015 | 165.336 | 100 | 54.303 | 4.1364
27058.354 | -55.298 | -55.289 | 3.425 | 166.237 | 100 | 54.359 | 4.1904
27059.287 | -55.351 | -55.342 | 5.717 | 166.238 | 100 | 54.303 | 4.1904
27059.899 | -55.405 | -55.395 | 8.679 | 166.957 | 100 | 54.295 | 4.2336
27060.521 | -55.457 | -55.448 | 8.399 | 166.824 | 100 | 54.332 | 4.2255
27061.143 | -55.511 | -55.501 | 8.599 | 166.11 | 100 | 54.286 | 4.1823
27061.759 | -55.565 | -55.555 | 8.745 | 165.579 | 100 | 54.279 | 4.1508
27062.385 | -55.619 | -55.609 | 8.62 | 166.339 | 100 | 54.22 | 4.1958
27063.014 | -55.674 | -55.663 | 8.664 | 167.543 | 100 | 54.283 | 4.2696
27063.639 | -55.73 | -55.719 | 8.876 | 166.423 | 100 | 54.298 | 4.2012
27064.252 | -55.785 | -55.774 | 8.967 | 166.411 | 100 | 54.266 | 4.2003
27064.878 | -55.84 | -55.829 | 8.75 | 166.905 | 100 | 54.209 | 4.23
27065.502 | -55.895 | -55.883 | 8.703 | 167.107 | 100 | 54.275 | 4.2426
27066.128 | -55.949 | -55.937 | 8.597 | 166.43 | 100 | 54.283 | 4.2012
27066.754 | -56.002 | -55.99 | 8.443 | 167.22 | 100 | 54.247 | 4.2498
27067.372 | -56.055 | -56.042 | 8.545 | 166.975 | 100 | 54.266 | 4.2345
27067.998 | -56.109 | -56.096 | 8.552 | 166.881 | 100 | 54.233 | 4.2291
27068.622 | -56.163 | -56.15 | 8.669 | 167.013 | 100 | 54.24 | 4.2372
27069.248 | -56.217 | -56.204 | 8.632 | 167.409 | 100 | 54.235 | 4.2606
27069.866 | -56.272 | -56.258 | 8.758 | 166.555 | 100 | 54.254 | 4.2093
27070.473 | -56.325 | -56.311 | 8.701 | 167.375 | 100 | 54.222 | 4.2588
27071.096 | -56.376 | -56.362 | 8.225 | 167.267 | 100 | 54.263 | 4.2525
27072.036 | -56.451 | -56.436 | 7.862 | 167.282 | 100 | 54.237 | 4.2534
27072.662 | -56.501 | -56.486 | 8.012 | 167.452 | 100 | 54.234 | 4.2633
27073.29 | -56.551 | -56.536 | 7.933 | 167.042 | 100 | 54.241 | 4.239
27074.218 | -56.615 | -56.6 | 6.881 | 166.662 | 100 | 54.313 | 4.2156
27210.836 | -56.654 | -56.653 | 0 | 161.982 | 100 | 54.675 | 3.9447
27212.07 | -56.714 | -56.714 | 4.91 | 162.304 | 100 | 54.74 | 3.9627
27213.306 | -56.772 | -56.771 | 4.615 | 163.266 | 100 | 54.759 | 4.0167
27214.527 | -56.832 | -56.832 | 4.963 | 161.764 | 100 | 54.811 | 3.9321
27215.754 | -56.888 | -56.887 | 4.482 | 160.412 | 100 | 54.834 | 3.8583
27216.997 | -56.943 | -56.941 | 4.405 | 160.864 | 100 | 54.828 | 3.8826
27218.221 | -56.997 | -56.995 | 4.417 | 159.418 | 100 | 54.83 | 3.8052
27219.444 | -57.049 | -57.047 | 4.229 | 161.37 | 100 | 54.827 | 3.9105
27220.666 | -57.101 | -57.099 | 4.283 | 161.566 | 100 | 54.826 | 3.9213
27221.887 | -57.157 | -57.155 | 4.538 | 162.012 | 100 | 54.807 | 3.9465
27223.118 | -57.216 | -57.214 | 4.804 | 161.887 | 100 | 54.8 | 3.9393
27224.342 | -57.276 | -57.274 | 4.869 | 162.245 | 100 | 54.803 | 3.9591
27225.576 | -57.337 | -57.334 | 4.883 | 161.681 | 100 | 54.815 | 3.9276
27226.803 | -57.395 | -57.392 | 4.72 | 161.437 | 100 | 54.905 | 3.9141
27228.05 | -57.454 | -57.451 | 4.732 | 162.497 | 100 | 54.786 | 3.9735
27229.272 | -57.517 | -57.513 | 5.137 | 162.709 | 100 | 54.788 | 3.9852
27230.186 | -57.567 | -57.564 | 5.484 | 161.054 | 100 | 54.787 | 3.8934
27231.112 | -57.622 | -57.618 | 5.82 | 161.408 | 100 | 54.78 | 3.9132
27232.03 | -57.677 | -57.673 | 6.001 | 161.47 | 100 | 54.804 | 3.9159
27232.957 | -57.732 | -57.728 | 5.954 | 161.475 | 100 | 54.777 | 3.9168
27233.901 | -57.788 | -57.784 | 5.929 | 162.633 | 100 | 54.76 | 3.9807
27234.839 | -57.845 | -57.84 | 5.96 | 162.19 | 100 | 54.757 | 3.9564
27235.778 | -57.899 | -57.894 | 5.803 | 162.032 | 100 | 54.732 | 3.9474
27236.715 | -57.954 | -57.949 | 5.804 | 160.864 | 100 | 54.758 | 3.8826
27237.657 | -58.009 | -58.003 | 5.79 | 161.354 | 100 | 54.751 | 3.9096
27238.575 | -58.063 | -58.057 | 5.855 | 162.105 | 100 | 54.752 | 3.951
27239.489 | -58.113 | -58.107 | 5.531 | 161.94 | 100 | 54.746 | 3.942
27240.718 | -58.177 | -58.171 | 5.163 | 162.68 | 100 | 54.73 | 3.9834
27241.634 | -58.227 | -58.221 | 5.456 | 163.05 | 100 | 54.708 | 4.0041
27242.549 | -58.277 | -58.271 | 5.468 | 162.675 | 100 | 54.721 | 3.9834
27243.459 | -58.328 | -58.321 | 5.491 | 162.176 | 100 | 54.732 | 3.9555
27244.682 | -58.391 | -58.384 | 5.16 | 162.086 | 100 | 54.725 | 3.9501
27245.903 | -58.451 | -58.444 | 4.885 | 162.688 | 100 | 54.733 | 3.9843
27247.151 | -58.508 | -58.5 | 4.53 | 162.465 | 100 | 54.702 | 3.9717
27248.402 | -58.566 | -58.559 | 4.682 | 162.362 | 100 | 54.706 | 3.9654
27249.637 | -58.63 | -58.622 | 5.11 | 162.73 | 100 | 54.684 | 3.9861
27250.878 | -58.697 | -58.689 | 5.399 | 163.603 | 100 | 54.673 | 4.0356
27251.812 | -58.752 | -58.743 | 5.825 | 163.987 | 100 | 54.63 | 4.0581
27252.746 | -58.807 | -58.798 | 5.876 | 163.315 | 100 | 54.656 | 4.0194
27253.678 | -58.864 | -58.855 | 6.073 | 163.069 | 100 | 54.661 | 4.005
27254.593 | -58.921 | -58.912 | 6.217 | 162.789 | 100 | 54.629 | 3.9897
27255.508 | -58.978 | -58.969 | 6.27 | 162.466 | 100 | 54.654 | 3.9717
27256.443 | -59.04 | -59.03 | 6.539 | 163.55 | 100 | 54.629 | 4.0329
27257.383 | -59.104 | -59.094 | 6.819 | 162.876 | 100 | 54.631 | 3.9942
27258.32 | -59.169 | -59.159 | 6.889 | 163.453 | 100 | 54.606 | 4.0275
27259.256 | -59.235 | -59.224 | 7.01 | 164.012 | 100 | 54.618 | 4.059
27260.196 | -59.303 | -59.292 | 7.217 | 164.157 | 100 | 54.644 | 4.068
27261.137 | -59.373 | -59.362 | 7.419 | 164.077 | 100 | 54.733 | 4.0626
27262.075 | -59.443 | -59.432 | 7.498 | 163.449 | 100 | 54.619 | 4.0266
27263.017 | -59.513 | -59.501 | 7.322 | 163.637 | 100 | 54.581 | 4.0374
27263.951 | -59.58 | -59.568 | 7.193 | 163.527 | 100 | 54.6 | 4.0311
27264.889 | -59.647 | -59.635 | 7.117 | 164.307 | 100 | 54.592 | 4.0761
27265.828 | -59.715 | -59.702 | 7.154 | 163.277 | 100 | 54.568 | 4.0176
27266.764 | -59.781 | -59.769 | 7.102 | 163.492 | 100 | 54.564 | 4.0293
27267.702 | -59.847 | -59.834 | 6.996 | 164.429 | 100 | 54.56 | 4.0833
27268.615 | -59.911 | -59.898 | 6.962 | 164.221 | 100 | 54.584 | 4.0716
27269.532 | -59.975 | -59.962 | 6.987 | 164.572 | 100 | 54.553 | 4.0914
27270.449 | -60.04 | -60.026 | 6.978 | 164.367 | 100 | 54.531 | 4.0797
27271.367 | -60.105 | -60.091 | 7.1 | 164.892 | 100 | 54.508 | 4.1103
27272.283 | -60.171 | -60.157 | 7.124 | 165.503 | 100 | 54.5 | 4.1463
27273.199 | -60.236 | -60.222 | 7.102 | 165.395 | 100 | 54.54 | 4.14
27274.116 | -60.302 | -60.287 | 7.18 | 165.139 | 100 | 54.493 | 4.1247
27275.051 | -60.37 | -60.355 | 7.244 | 164.929 | 100 | 54.469 | 4.1121
27275.996 | -60.439 | -60.424 | 7.333 | 166.15 | 100 | 54.454 | 4.185
27276.934 | -60.509 | -60.494 | 7.422 | 165.852 | 100 | 54.449 | 4.167
27277.871 | -60.579 | -60.563 | 7.399 | 165.926 | 100 | 54.477 | 4.1715
27278.809 | -60.647 | -60.631 | 7.226 | 164.129 | 100 | 54.43 | 4.0662
27279.744 | -60.713 | -60.696 | 6.978 | 164.86 | 100 | 54.508 | 4.1085
27280.683 | -60.777 | -60.761 | 6.867 | 164.886 | 100 | 54.492 | 4.1103
27281.622 | -60.841 | -60.825 | 6.812 | 165.71 | 100 | 54.484 | 4.1589
27282.565 | -60.906 | -60.889 | 6.828 | 164.388 | 100 | 54.477 | 4.0806
27283.504 | -60.97 | -60.953 | 6.797 | 165.846 | 100 | 54.476 | 4.167
27284.43 | -61.034 | -61.016 | 6.847 | 165.493 | 100 | 54.463 | 4.1454
27285.346 | -61.096 | -61.079 | 6.798 | 163.633 | 100 | 54.472 | 4.0374
27286.268 | -61.158 | -61.14 | 6.65 | 165.762 | 100 | 54.454 | 4.1616
27287.198 | -61.22 | -61.202 | 6.661 | 164.838 | 100 | 54.491 | 4.1067
27288.116 | -61.282 | -61.264 | 6.715 | 165.418 | 100 | 54.472 | 4.1409
27289.047 | -61.343 | -61.324 | 6.516 | 165.142 | 100 | 54.467 | 4.1247
27289.991 | -61.401 | -61.382 | 6.135 | 165.731 | 100 | 54.486 | 4.1598
27290.927 | -61.454 | -61.435 | 5.666 | 165.701 | 100 | 54.429 | 4.158
27292.182 | -61.513 | -61.494 | 4.642 | 164.624 | 100 | 54.424 | 4.095
27293.434 | -61.565 | -61.545 | 4.138 | 164.548 | 100 | 54.462 | 4.0905
27294.997 | -61.62 | -61.6 | 3.497 | 165.079 | 100 | 54.492 | 4.1211
27385.227 | -61.651 | -61.65 | 0 | 163.034 | 100 | 54.639 | 4.0032
27386.791 | -61.712 | -61.71 | 3.836 | 164.246 | 100 | 54.696 | 4.0725
27388.325 | -61.771 | -61.768 | 3.804 | 162.532 | 100 | 54.743 | 3.9753
27389.854 | -61.828 | -61.825 | 3.713 | 163.386 | 100 | 54.745 | 4.023
27391.38 | -61.884 | -61.88 | 3.599 | 162.051 | 100 | 54.748 | 3.9483
27392.9 | -61.942 | -61.938 | 3.791 | 162.88 | 100 | 54.766 | 3.9951
27394.461 | -61.999 | -61.993 | 3.569 | 161.475 | 100 | 54.74 | 3.9168
27396.024 | -62.056 | -62.049 | 3.58 | 161.96 | 100 | 54.798 | 3.9429
27397.59 | -62.114 | -62.107 | 3.65 | 163.037 | 100 | 54.777 | 4.0032
27399.129 | -62.175 | -62.167 | 3.921 | 162 | 100 | 54.732 | 3.9456
27400.654 | -62.231 | -62.223 | 3.662 | 163.749 | 100 | 54.743 | 4.0446
27402.177 | -62.288 | -62.279 | 3.669 | 162.725 | 100 | 54.768 | 3.9861
27403.703 | -62.344 | -62.333 | 3.596 | 161.74 | 100 | 54.725 | 3.9312
27405.231 | -62.399 | -62.388 | 3.591 | 162.03 | 100 | 54.701 | 3.9474
27406.75 | -62.455 | -62.443 | 3.603 | 161.981 | 100 | 54.719 | 3.9447
27408.274 | -62.512 | -62.5 | 3.721 | 163.237 | 100 | 54.725 | 4.0149
27409.805 | -62.567 | -62.554 | 3.532 | 163.772 | 100 | 54.69 | 4.0455
27411.331 | -62.621 | -62.607 | 3.497 | 162.685 | 100 | 54.676 | 3.9834
27412.855 | -62.677 | -62.662 | 3.607 | 163.453 | 100 | 54.749 | 4.0275
27414.385 | -62.733 | -62.717 | 3.586 | 161.855 | 100 | 54.75 | 3.9375
27415.913 | -62.789 | -62.772 | 3.625 | 163.113 | 100 | 54.72 | 4.0077
27417.438 | -62.843 | -62.826 | 3.503 | 163.759 | 100 | 54.734 | 4.0446
27418.972 | -62.897 | -62.88 | 3.498 | 163.187 | 100 | 54.685 | 4.0122
27420.535 | -62.953 | -62.934 | 3.517 | 162.979 | 100 | 54.624 | 4.0005
27422.104 | -63.007 | -62.988 | 3.388 | 162.969 | 100 | 54.621 | 3.9996
27423.662 | -63.061 | -63.041 | 3.434 | 163.764 | 100 | 54.718 | 4.0446
27425.196 | -63.115 | -63.094 | 3.473 | 162.798 | 100 | 54.698 | 3.9897
27426.721 | -63.17 | -63.148 | 3.523 | 162.455 | 100 | 54.668 | 3.9708
27428.248 | -63.225 | -63.203 | 3.577 | 163.056 | 100 | 54.65 | 4.005
27429.774 | -63.28 | -63.257 | 3.566 | 162.932 | 100 | 54.725 | 3.9978
27431.301 | -63.335 | -63.311 | 3.506 | 163.305 | 100 | 54.649 | 4.0185
27432.833 | -63.39 | -63.365 | 3.556 | 163.385 | 100 | 54.627 | 4.023
27434.359 | -63.445 | -63.419 | 3.543 | 163.297 | 100 | 54.646 | 4.0185
27435.886 | -63.499 | -63.472 | 3.481 | 161.816 | 100 | 54.697 | 3.9357
27437.412 | -63.55 | -63.523 | 3.304 | 162.983 | 100 | 54.651 | 4.0005
27438.941 | -63.602 | -63.575 | 3.396 | 162.824 | 100 | 54.704 | 3.9915
27440.466 | -63.655 | -63.627 | 3.422 | 162.825 | 100 | 54.684 | 3.9915
27441.99 | -63.71 | -63.68 | 3.513 | 161.873 | 100 | 54.666 | 3.9384
27443.541 | -63.766 | -63.736 | 3.568 | 162.844 | 100 | 54.652 | 3.9924
27445.108 | -63.824 | -63.793 | 3.661 | 162.747 | 100 | 54.621 | 3.987
27446.67 | -63.88 | -63.849 | 3.58 | 163.656 | 100 | 54.629 | 4.0392
27448.24 | -63.938 | -63.906 | 3.624 | 163.921 | 100 | 54.604 | 4.0536
27449.797 | -63.991 | -63.958 | 3.37 | 162.976 | 100 | 54.577 | 4.0005
27451.325 | -64.045 | -64.012 | 3.48 | 163.023 | 100 | 54.602 | 4.0032
27452.848 | -64.101 | -64.067 | 3.638 | 163.451 | 100 | 54.597 | 4.0275
27454.379 | -64.154 | -64.119 | 3.4 | 163.619 | 100 | 54.603 | 4.0365
27455.94 | -64.209 | -64.173 | 3.468 | 163.107 | 100 | 54.577 | 4.0077
27457.503 | -64.264 | -64.227 | 3.47 | 164.212 | 100 | 54.581 | 4.0707
27459.032 | -64.317 | -64.28 | 3.435 | 164.547 | 100 | 54.581 | 4.0905
27460.56 | -64.372 | -64.334 | 3.525 | 163.238 | 100 | 54.597 | 4.0149
27462.089 | -64.428 | -64.389 | 3.593 | 164.773 | 100 | 54.587 | 4.1031
27463.617 | -64.483 | -64.443 | 3.565 | 164.585 | 100 | 54.557 | 4.0923
27465.143 | -64.539 | -64.499 | 3.626 | 164.937 | 100 | 54.564 | 4.113
27466.673 | -64.596 | -64.555 | 3.667 | 162.874 | 100 | 54.551 | 3.9942
27468.2 | -64.653 | -64.611 | 3.693 | 164.654 | 100 | 54.554 | 4.0968
27469.726 | -64.711 | -64.668 | 3.737 | 164.486 | 100 | 54.528 | 4.0869
27471.251 | -64.768 | -64.725 | 3.722 | 164.034 | 100 | 54.559 | 4.0608
27472.776 | -64.826 | -64.781 | 3.711 | 163.63 | 100 | 54.572 | 4.0374
27474.299 | -64.884 | -64.838 | 3.736 | 164.544 | 100 | 54.531 | 4.0896
27475.826 | -64.941 | -64.895 | 3.679 | 164.204 | 100 | 54.543 | 4.0707
27477.354 | -64.996 | -64.95 | 3.611 | 165.303 | 100 | 54.489 | 4.1346
27478.88 | -65.049 | -65.002 | 3.407 | 164.582 | 100 | 54.54 | 4.0923
27480.409 | -65.102 | -65.054 | 3.39 | 165.741 | 100 | 54.506 | 4.1607
27481.944 | -65.154 | -65.105 | 3.35 | 165.965 | 100 | 54.515 | 4.1733
27483.508 | -65.206 | -65.156 | 3.289 | 164.896 | 100 | 54.496 | 4.1103
27485.074 | -65.259 | -65.209 | 3.331 | 164.559 | 100 | 54.509 | 4.0905
27486.618 | -65.312 | -65.261 | 3.411 | 164.066 | 100 | 54.497 | 4.0626
27488.149 | -65.365 | -65.313 | 3.368 | 165.033 | 100 | 54.503 | 4.1184
27489.676 | -65.418 | -65.366 | 3.477 | 165.632 | 100 | 54.5 | 4.1535
27491.202 | -65.475 | -65.422 | 3.645 | 165.467 | 100 | 54.487 | 4.1445
27492.728 | -65.529 | -65.475 | 3.479 | 164.79 | 100 | 54.475 | 4.104
27494.254 | -65.58 | -65.525 | 3.313 | 165.186 | 100 | 54.439 | 4.1274
27495.78 | -65.635 | -65.58 | 3.579 | 165.757 | 100 | 54.493 | 4.1616
27497.313 | -65.69 | -65.633 | 3.496 | 166.133 | 100 | 54.46 | 4.1841
27498.866 | -65.744 | -65.687 | 3.454 | 166.118 | 100 | 54.486 | 4.1832
27500.416 | -65.799 | -65.741 | 3.487 | 165.932 | 100 | 54.49 | 4.1715
27501.986 | -65.854 | -65.795 | 3.431 | 165.278 | 100 | 54.425 | 4.1328
27503.534 | -65.909 | -65.849 | 3.52 | 165.385 | 100 | 54.468 | 4.1391
27505.063 | -65.962 | -65.902 | 3.433 | 165.447 | 100 | 54.464 | 4.1427
27506.589 | -66.015 | -65.954 | 3.414 | 165.639 | 100 | 54.408 | 4.1544
27508.114 | -66.066 | -66.005 | 3.337 | 164.682 | 100 | 54.461 | 4.0977
27509.641 | -66.119 | -66.056 | 3.367 | 165.127 | 100 | 54.416 | 4.1238
27511.166 | -66.17 | -66.107 | 3.331 | 166.37 | 100 | 54.413 | 4.1976
27512.693 | -66.221 | -66.158 | 3.32 | 165.29 | 100 | 54.434 | 4.1337
27514.216 | -66.272 | -66.208 | 3.29 | 166.373 | 100 | 54.431 | 4.1985
27515.735 | -66.324 | -66.259 | 3.345 | 166.365 | 100 | 54.391 | 4.1976
27517.262 | -66.375 | -66.309 | 3.291 | 165.854 | 100 | 54.456 | 4.167
27519.1 | -66.435 | -66.368 | 3.224 | 165.539 | 100 | 54.393 | 4.1481
27520.95 | -66.493 | -66.426 | 3.129 | 165.138 | 100 | 54.396 | 4.1247
27522.781 | -66.552 | -66.484 | 3.167 | 166.835 | 100 | 54.388 | 4.2264
27524.614 | -66.607 | -66.538 | 2.947 | 165.785 | 100 | 54.504 | 4.1634
27526.446 | -66.666 | -66.596 | 3.165 | 165.931 | 100 | 54.375 | 4.1715
27528.285 | -66.72 | -66.65 | 2.905 | 165.858 | 100 | 54.387 | 4.167
27530.131 | -66.771 | -66.7 | 2.734 | 165.304 | 100 | 54.426 | 4.1346
27615.775 | -66.758 | -66.758 | 0 | 162.406 | 100 | 54.692 | 3.9681
27617.938 | -66.808 | -66.809 | 2.347 | 162.343 | 100 | 54.7 | 3.9645
27620.441 | -66.864 | -66.865 | 2.258 | 162.761 | 100 | 54.798 | 3.9879
27622.931 | -66.916 | -66.918 | 2.105 | 162.312 | 100 | 54.814 | 3.9627
27625.681 | -66.969 | -66.971 | 1.941 | 161.343 | 100 | 54.781 | 3.9096
27627.815 | -67.02 | -67.023 | 2.44 | 161.94 | 100 | 54.817 | 3.942
27630.253 | -67.075 | -67.078 | 2.256 | 162.346 | 100 | 54.766 | 3.9645
27632.706 | -67.13 | -67.134 | 2.281 | 162.81 | 100 | 54.747 | 3.9906
27635.145 | -67.186 | -67.191 | 2.323 | 161.48 | 100 | 54.768 | 3.9168
27637.28 | -67.242 | -67.247 | 2.631 | 163.334 | 100 | 54.702 | 4.0203
27639.415 | -67.3 | -67.306 | 2.739 | 162.663 | 100 | 54.716 | 3.9825
27641.248 | -67.35 | -67.356 | 2.774 | 162.438 | 100 | 54.695 | 3.9699
27643.384 | -67.408 | -67.415 | 2.758 | 162.613 | 100 | 54.744 | 3.9798
27645.215 | -67.46 | -67.467 | 2.847 | 162.892 | 100 | 54.758 | 3.9951
27647.346 | -67.518 | -67.526 | 2.762 | 162.236 | 100 | 54.697 | 3.9582
27649.482 | -67.575 | -67.584 | 2.689 | 162.872 | 100 | 54.674 | 3.9942
27651.62 | -67.63 | -67.639 | 2.607 | 164.759 | 100 | 54.714 | 4.1022
27653.753 | -67.683 | -67.692 | 2.484 | 163.079 | 100 | 54.638 | 4.0059
27655.887 | -67.737 | -67.747 | 2.537 | 163.027 | 100 | 54.666 | 4.0032
27658.023 | -67.793 | -67.804 | 2.668 | 163.716 | 100 | 54.694 | 4.0419
27660.159 | -67.848 | -67.859 | 2.616 | 162.947 | 100 | 54.674 | 3.9987
27662.303 | -67.904 | -67.916 | 2.635 | 163.649 | 100 | 54.651 | 4.0383
27664.451 | -67.958 | -67.97 | 2.539 | 163.81 | 100 | 54.684 | 4.0473
27666.587 | -68.009 | -68.021 | 2.373 | 163.756 | 100 | 54.667 | 4.0446
27669.087 | -68.062 | -68.075 | 2.163 | 163.71 | 100 | 54.705 | 4.0419
27671.593 | -68.116 | -68.129 | 2.162 | 163.17 | 100 | 54.673 | 4.0113
27674.038 | -68.168 | -68.183 | 2.176 | 163.229 | 100 | 54.65 | 4.0149
27676.478 | -68.221 | -68.235 | 2.167 | 163.734 | 100 | 54.677 | 4.0437
27678.92 | -68.272 | -68.287 | 2.099 | 162.924 | 100 | 54.676 | 3.9969
27681.362 | -68.328 | -68.343 | 2.315 | 161.41 | 100 | 54.675 | 3.9132
27683.85 | -68.381 | -68.398 | 2.184 | 162.44 | 100 | 54.658 | 3.9699
27686.298 | -68.436 | -68.453 | 2.252 | 163.593 | 100 | 54.677 | 4.0356
27688.742 | -68.491 | -68.508 | 2.25 | 162.912 | 100 | 54.684 | 3.9969
27691.176 | -68.541 | -68.558 | 2.084 | 163.464 | 100 | 54.675 | 4.0275
27693.629 | -68.593 | -68.611 | 2.141 | 163.519 | 100 | 54.684 | 4.0311
27696.117 | -68.644 | -68.663 | 2.088 | 162.798 | 100 | 54.692 | 3.9897
27698.622 | -68.697 | -68.716 | 2.137 | 162.776 | 100 | 54.689 | 3.9888
27701.128 | -68.75 | -68.77 | 2.141 | 164.062 | 100 | 54.674 | 4.0617
27703.631 | -68.802 | -68.822 | 2.091 | 162.532 | 100 | 54.693 | 3.9753
27706.128 | -68.854 | -68.875 | 2.107 | 163.791 | 100 | 54.688 | 4.0464
27708.946 | -68.908 | -68.929 | 1.923 | 163.583 | 100 | 54.709 | 4.0347
27711.759 | -68.962 | -68.984 | 1.934 | 164.108 | 100 | 54.693 | 4.0644
27714.259 | -69.013 | -69.035 | 2.049 | 162.937 | 100 | 54.696 | 3.9978
27717.012 | -69.065 | -69.088 | 1.928 | 163.503 | 100 | 54.724 | 4.0302
27719.762 | -69.115 | -69.139 | 1.842 | 162.327 | 100 | 54.705 | 3.9636
27722.866 | -69.17 | -69.194 | 1.791 | 162.423 | 100 | 54.728 | 3.969
27725.989 | -69.223 | -69.247 | 1.699 | 163.787 | 100 | 54.695 | 4.0464
27729.043 | -69.276 | -69.301 | 1.753 | 163.804 | 100 | 54.77 | 4.0473
27732.4 | -69.329 | -69.355 | 1.604 | 162.965 | 100 | 54.764 | 3.9996
27735.455 | -69.383 | -69.408 | 1.76 | 163.152 | 100 | 54.747 | 4.0104
27738.816 | -69.433 | -69.459 | 1.52 | 163.58 | 100 | 54.693 | 4.0347
27742.483 | -69.487 | -69.513 | 1.468 | 163.5 | 100 | 54.728 | 4.0302
27746.45 | -69.538 | -69.565 | 1.301 | 163.931 | 100 | 54.739 | 4.0545
27750.725 | -69.591 | -69.619 | 1.269 | 158.196 | 100 | 55.756 | 3.7413
27755.302 | -69.642 | -69.67 | 1.119 | 112.964 | 100 | 59.598 | 2.0304
27759.295 | -69.693 | -69.722 | 1.292 | 109.871 | 100 | 59.839 | 1.9458
27763.958 | -69.746 | -69.775 | 1.145 | 111.831 | 100 | 59.685 | 1.9989
27768.257 | -69.796 | -69.826 | 1.176 | 109.603 | 100 | 59.9 | 1.9386
27772.845 | -69.849 | -69.879 | 1.164 | 124.842 | 100 | 58.188 | 2.385
27777.487 | -69.901 | -69.932 | 1.129 | 132.941 | 100 | 57.917 | 2.6577
27782.168 | -69.954 | -69.985 | 1.134 | 132.633 | 100 | 58.01 | 2.6469
27786.5 | -70.007 | -70.038 | 1.238 | 130.485 | 100 | 58.155 | 2.5722
27790.878 | -70.06 | -70.092 | 1.225 | 128.765 | 100 | 58.301 | 2.5137
27794.946 | -70.11 | -70.143 | 1.244 | 127.021 | 100 | 58.487 | 2.4552
27799.327 | -70.162 | -70.196 | 1.205 | 124.698 | 100 | 58.696 | 2.3805
27803.709 | -70.214 | -70.248 | 1.197 | 124.893 | 100 | 58.643 | 2.3868
27808.089 | -70.266 | -70.3 | 1.188 | 124.857 | 100 | 58.788 | 2.385

## Ik Plot
Instructions
To Change the Plot
1. Right click on the plot area and click "select data"
2. Highlight "IK" and select "Edit".
3.Select the button to the right of the Series, then select the cells you want from the Processed IK Tab.
4. Do this for both X and Y. X is IK and Y is Corrected Depth. | 2017-06-20 14:14
Starting Depth @ 51.6 FT

## Sample 1
|  | Client: | Trinity | [5 empty] | PARAMETER EQUILIBRATION LOG |  |  |  | Profile Location: |  | DPT-17
|  | Location: | 2020-07-01 |  |  |  |  | KPRO Box Serial #: | 481APS06 |  |  |  | Gas Drive or Peri Pump: | Gas
|  | CTS #: | Marietta, GA |  |  |  |  | Troll Serial #: | ZCRQT7052 |  |  |  | Atmospheric Pressure: | 36.9098
|  | Sampler(s): | 206201008 |  |  |  |  | Drilling Contractor: | Cascade |  |  |  | KPRO N2 Pressure (set via P tranducer): | 69.9614
[8 empty] | Depth to Water: | -30 |  |  |  | Gas Drive Pump N2 Pressure: | 50-55 PSI
PHYSICOCHEMICAL PARAMETERS
| Final? | Depth | Head | Date and Time | Volume Purged | SC | SC | DO | DO | pH | pH | ORP | ORP | Temp | Temp | Salinity | Salinity | COMMENTS | Aux 1 | Aux 2 | Aux 3
|  | (ft) | (ft) |  | (mL) | (uS/cm) | %Change | (mg/L) | %Change |  | %Change | (mV) | %Change | deg C | %Change |  | %Change
[22 empty] | eH | Conversion | % Change
|  | -53.5 | NC | 07/01/2020:14:34:00 | 80 | 39 | 0 | 5.75 | 0 | 6 | 0 |  |  | 27.26 | 0 | [6 empty] | 290 | 84 |  | 0 | 8
|  | -53.5 | NC | 07/01/2020:14:40:42 | 180 | 42 | 7.692 | 5.01 | -12.87 | 6.06 | 1 | 81 |  | 27.68 | 1.541 | [6 empty] | 287 | 81 |  | -1.034 | 9
|  | -53.5 | NC | 07/01/2020:14:49:45 | 300 | 55 | 30.952 | 2.83 | -43.513 | 6.22 | 2.64 | 61 | 24.6914 | 28.1 | 1.517 | [6 empty] | 263 | 61 |  | -8.362 | 10
|  | -53.5 | NC | 07/01/2020:14:54:29 | 350 | 65 | 18.182 | 2.41 | -14.841 | 6.38 | 2.572 | 29 | 52.459 | 28.26 | 0.569 | [6 empty] | 231 | 29 |  | -12.167
|  | -53.5 | NC | 07/01/2020:14:58:31 | 440 | 83 | 27.692 | 1.96 | -18.672 | 6.43 | 0.784 | 2 | 93.1034 | 28.52 | 0.92 | [6 empty] | 204 | 2 |  | -11.688
|  | -53.5 | NC | 07/01/2020:15:08:45 | 470 | 90 | 8.434 | 1.29 | -34.184 | 6.64 | 3.266 | -27 | 1450 | 28.61 | 0.316 | [6 empty] | 175 | -27 |  | -14.216
20 | 1 | -53.5 | NC | 07/01/2020:15:14:22 | 550 | 100 | 11.111 | 0.91 | -29.457 | 6.7 | 0.904 | -39 | 44.4444 | 28.43 | -0.629 | [6 empty] | 163 | -39 |  | -6.857
-237
-237
-237
-237
-237
-237
-237
-237
-237
-237
-237
-237
-237
-237
-237
-237
\\cdlp-ttfile\Site_Characterization\PROJECT FOLDER\2020 PROJECTS\20.206201008 - KGS - MiHPT & APS - Marietta, GA AFP6\APS\MSTJV\[DPT17_Groundwater Profiling Log_MSTJV.xlsx]Sample 1
Page _____ of _____
Row Number of Final Parameters
20

## Sample 2
|  | Client: | Trinity | [5 empty] | PARAMETER EQUILIBRATION LOG |  |  |  | Profile Location: |  | DPT-17
|  | Location: | 2020-07-01 |  |  |  |  | KPRO Box Serial #: | 481APS06 |  |  |  | Gas Drive or Peri Pump: | Gas
|  | CTS #: | Marietta, GA |  |  |  |  | Troll Serial #: | ZCRQT7052 |  |  |  | Atmospheric Pressure: | 36.9098
|  | Sampler(s): | 206201008 |  |  |  |  | Drilling Contractor: | Cascade |  |  |  | KPRO N2 Pressure (set via P tranducer): | 69.9614
[8 empty] | Depth to Water: | -30 |  |  |  | Gas Drive Pump N2 Pressure: | 50-55 PSI
PHYSICOCHEMICAL PARAMETERS
| Final? | Depth | Head | Date and Time | Volume Purged | SC | SC | DO | DO | pH | pH | ORP | ORP | Temp | Temp | Salinity | Salinity | COMMENTS | Aux 1 | Aux 2 | Aux 3
|  | (ft) | (ft) |  | (mL) | (uS/cm) | %Change | (mg/L) | %Change |  | %Change | (mV) | %Change | deg C | %Change |  | %Change
[22 empty] | eH | Conversion | % Change
|  | -70.3 | NC | 07/01/2020:16:14:29 | 80 | 82 | -18 | 3.61 | 296.703 | 6.79 | 1.343 |  |  | 27.07 | -4.784 | [6 empty] | 185 | -21 |  | 13.497 | 8
|  | -70.3 | NC | 07/01/2020:16:22:28 | 140 | 73 | -10.976 | 3.07 | -14.958 | 6.74 | -0.736 | -13 |  | 27.26 | 0.702 | [6 empty] | 193 | -13 |  | 4.324 | 9
|  | -70.3 | NC | 07/01/2020:16:30:14 | 220 | 69 | -5.479 | 3.59 | 16.938 | 6.67 | -1.039 | -5 | 61.5385 | 27.58 | 1.174 | [6 empty] | 201 | -5 |  | 4.145 | 10
|  | -70.3 | NC | 07/01/2020:16:36:44 | 280 | 68 | -1.449 | 3.42 | -4.735 | 6.67 | 0 | -2 | 60 | 27.82 | 0.87 | [6 empty] | 204 | -2 |  | 1.493
|  | -70.3 | NC | 07/01/2020:16:42:38 | 350 | 65 | -4.412 | 3.37 | -1.462 | 6.58 | -1.349 | 4 | 300 | 27.93 | 0.395 | [6 empty] | 210 | 4 |  | 2.941
|  | -70.3 | NC | 07/01/2020:16:48:33 | 410 | 60 | -7.692 | 3.35 | -0.593 | 6.5 | -1.216 | 11 | 175 | 28.05 | 0.43 | [6 empty] | 213 | 11 |  | 1.429
|  | -70.3 | NC | 07/01/2020:16:55:50 | 460 | 60 | 0 | 3.19 | -4.776 | 6.39 | -1.692 | 17 | 54.5455 | 28.28 | 0.82 | [6 empty] | 219 | 17 |  | 2.817
21 | 1 | -70.3 | NC | 07/01/2020:17:01:50 | 520 | 55 | -8.333 | 3.03 | -5.016 | 6.25 | -2.191 | 20 | 17.6471 | 28.4 | 0.424 | [6 empty] | 222 | 20 |  | 1.37
-237
-237
-237
-237
-237
-237
-237
-237
-237
-237
-237
-237
-237
-237
-237
\\cdlp-ttfile\Site_Characterization\PROJECT FOLDER\2020 PROJECTS\20.206201008 - KGS - MiHPT & APS - Marietta, GA AFP6\APS\MSTJV\[DPT17_Groundwater Profiling Log_MSTJV.xlsx]Sample 2
Page _____ of _____
Row Number of Final Parameters
21

## Sample 3
| Client: | Trinity | [5 empty] | PARAMETER EQUILIBRATION LOG |  |  |  | Profile Location: |  | DPT-17
| Location: | 2020-07-01 |  |  |  |  | KPRO Box Serial #: | 481APS06 |  |  |  | Gas Drive or Peri Pump: | Gas
| CTS #: | Marietta, GA |  |  |  |  | Troll Serial #: | ZCRQT7052 |  |  |  | Atmospheric Pressure: | 36.9098
| Sampler(s): | 206201008 |  |  |  |  | Drilling Contractor: | Cascade |  |  |  | KPRO N2 Pressure (set via P tranducer): | 69.9614
[7 empty] | Depth to Water: | -30 |  |  |  | Gas Drive Pump N2 Pressure: | 1
PHYSICOCHEMICAL PARAMETERS
Final? | Depth | Head | Date and Time | Volume Purged | SC | SC | DO | DO | pH | pH | ORP | ORP | Temp | Temp | Salinity | Salinity | COMMENTS | Aux 1 | Aux 2 | Aux 3
| (ft) | (ft) |  | (mL) | (uS/cm) | %Change | (mg/L) | %Change |  | %Change | (mV) | %Change | deg C | %Change |  | %Change
[21 empty] | eH | Conversion | % Change
[22 empty] | -237 |  | 8
[22 empty] | -237 |  | 9
[22 empty] | -237 |  | 10
-237
-237
-237
-237
-237
-237
-237
-237
-237
-237
-237
-237
-237
-237
-237
-237
-237
-237
-237
-237
\\cdlp-ttfile\Site_Characterization\PROJECT FOLDER\2020 PROJECTS\20.206201008 - KGS - MiHPT & APS - Marietta, GA AFP6\APS\MSTJV\[DPT17_Groundwater Profiling Log_MSTJV.xlsx]Sample 3
Page _____ of _____
Row Number of Final Parameters
0

## Sample 4
| Client: | Trinity | [5 empty] | PARAMETER EQUILIBRATION LOG |  |  |  | Profile Location: |  | DPT-17
| Location: | 2020-07-01 |  |  |  |  | KPRO Box Serial #: | 481APS06 |  |  |  | Gas Drive or Peri Pump: | Gas
| CTS #: | Marietta, GA |  |  |  |  | Troll Serial #: | ZCRQT7052 |  |  |  | Atmospheric Pressure: | 36.9098
| Sampler(s): | 206201008 |  |  |  |  | Drilling Contractor: | Cascade |  |  |  | KPRO N2 Pressure (set via P tranducer): | 69.9614
[7 empty] | Depth to Water: | -30 |  |  |  | Gas Drive Pump N2 Pressure: | 1
PHYSICOCHEMICAL PARAMETERS
Final? | Depth | Head | Date and Time | Volume Purged | SC | SC | DO | DO | pH | pH | ORP | ORP | Temp | Temp | Salinity | Salinity | COMMENTS | Aux 1 | Aux 2 | Aux 3
| (ft) | (ft) |  | (mL) | (uS/cm) | %Change | (mg/L) | %Change |  | %Change | (mV) | %Change | deg C | %Change |  | %Change
[21 empty] | eH | Conversion | % Change
[22 empty] | -237 |  | 8
[22 empty] | -237 |  | 9
[22 empty] | -237 |  | 10
-237
-237
-237
-237
-237
-237
-237
-237
-237
-237
-237
-237
-237
-237
-237
-237
-237
-237
-237
-237
\\cdlp-ttfile\Site_Characterization\PROJECT FOLDER\2020 PROJECTS\20.206201008 - KGS - MiHPT & APS - Marietta, GA AFP6\APS\MSTJV\[DPT17_Groundwater Profiling Log_MSTJV.xlsx]Sample 4
Page _____ of _____
Row Number of Final Parameters
0

## Sample 5
| Client: | Trinity | [5 empty] | PARAMETER EQUILIBRATION LOG |  |  |  | Profile Location: |  | DPT-17
| Location: | 2020-07-01 |  |  |  |  | KPRO Box Serial #: | 481APS06 |  |  |  | Gas Drive or Peri Pump: | Gas
| CTS #: | Marietta, GA |  |  |  |  | Troll Serial #: | ZCRQT7052 |  |  |  | Atmospheric Pressure: | 36.9098
| Sampler(s): | 206201008 |  |  |  |  | Drilling Contractor: | Cascade |  |  |  | KPRO N2 Pressure (set via P tranducer): | 69.9614
[7 empty] | Depth to Water: | -30 |  |  |  | Gas Drive Pump N2 Pressure: | 1
PHYSICOCHEMICAL PARAMETERS
Final? | Depth | Head | Date and Time | Volume Purged | SC | SC | DO | DO | pH | pH | ORP | ORP | Temp | Temp | Salinity | Salinity | COMMENTS | Aux 1 | Aux 2 | Aux 3
| (ft) | (ft) |  | (mL) | (uS/cm) | %Change | (mg/L) | %Change |  | %Change | (mV) | %Change | deg C | %Change |  | %Change
[21 empty] | eH | Conversion | % Change
[22 empty] | -237 |  | 8
[22 empty] | -237 |  | 9
[22 empty] | -237 |  | 10
-237
-237
-237
-237
-237
-237
-237
-237
-237
-237
-237
-237
-237
-237
-237
-237
-237
-237
-237
-237
\\cdlp-ttfile\Site_Characterization\PROJECT FOLDER\2020 PROJECTS\20.206201008 - KGS - MiHPT & APS - Marietta, GA AFP6\APS\MSTJV\[DPT17_Groundwater Profiling Log_MSTJV.xlsx]Sample 5
Page _____ of _____
Row Number of Final Parameters
0

## Sample 6
| Client: | Trinity | [5 empty] | PARAMETER EQUILIBRATION LOG |  |  |  | Profile Location: |  | DPT-17
| Location: | 2020-07-01 |  |  |  |  | KPRO Box Serial #: | 481APS06 |  |  |  | Gas Drive or Peri Pump: | Gas
| CTS #: | Marietta, GA |  |  |  |  | Troll Serial #: | ZCRQT7052 |  |  |  | Atmospheric Pressure: | 36.9098
| Sampler(s): | 206201008 |  |  |  |  | Drilling Contractor: | Cascade |  |  |  | KPRO N2 Pressure (set via P tranducer): | 69.9614
[7 empty] | Depth to Water: | -30 |  |  |  | Gas Drive Pump N2 Pressure: | 1
PHYSICOCHEMICAL PARAMETERS
Final? | Depth | Head | Date and Time | Volume Purged | SC | SC | DO | DO | pH | pH | ORP | ORP | Temp | Temp | Salinity | Salinity | COMMENTS | Aux 1 | Aux 2 | Aux 3
| (ft) | (ft) |  | (mL) | (uS/cm) | %Change | (mg/L) | %Change |  | %Change | (mV) | %Change | deg C | %Change |  | %Change
[21 empty] | eH | Conversion | % Change
[22 empty] | -237 |  | 8
[22 empty] | -237 |  | 9
[22 empty] | -237 |  | 10
-237
-237
-237
-237
-237
-237
-237
-237
-237
-237
-237
-237
-237
-237
-237
-237
-237
-237
-237
-237
\\cdlp-ttfile\Site_Characterization\PROJECT FOLDER\2020 PROJECTS\20.206201008 - KGS - MiHPT & APS - Marietta, GA AFP6\APS\MSTJV\[DPT17_Groundwater Profiling Log_MSTJV.xlsx]Sample 6
Page _____ of _____
Row Number of Final Parameters
0

## Sample 7
| Client: | Trinity | [5 empty] | PARAMETER EQUILIBRATION LOG |  |  |  | Profile Location: |  | DPT-17
| Location: | 2020-07-01 |  |  |  |  | KPRO Box Serial #: | 481APS06 |  |  |  | Gas Drive or Peri Pump: | Gas
| CTS #: | Marietta, GA |  |  |  |  | Troll Serial #: | ZCRQT7052 |  |  |  | Atmospheric Pressure: | 36.9098
| Sampler(s): | 206201008 |  |  |  |  | Drilling Contractor: | Cascade |  |  |  | KPRO N2 Pressure (set via P tranducer): | 69.9614
[7 empty] | Depth to Water: | -30 |  |  |  | Gas Drive Pump N2 Pressure: | 1
PHYSICOCHEMICAL PARAMETERS
Final? | Depth | Head | Date and Time | Volume Purged | SC | SC | DO | DO | pH | pH | ORP | ORP | Temp | Temp | Salinity | Salinity | COMMENTS | Aux 1 | Aux 2 | Aux 3
| (ft) | (ft) |  | (mL) | (uS/cm) | %Change | (mg/L) | %Change |  | %Change | (mV) | %Change | deg C | %Change |  | %Change
[21 empty] | eH | Conversion | % Change
[22 empty] | -237 |  | 8
[22 empty] | -237 |  | 9
[22 empty] | -237 |  | 10
-237
-237
-237
-237
-237
-237
-237
-237
-237
-237
-237
-237
-237
-237
-237
-237
-237
-237
-237
-237
\\cdlp-ttfile\Site_Characterization\PROJECT FOLDER\2020 PROJECTS\20.206201008 - KGS - MiHPT & APS - Marietta, GA AFP6\APS\MSTJV\[DPT17_Groundwater Profiling Log_MSTJV.xlsx]Sample 7
Page _____ of _____
Row Number of Final Parameters
0

## Sample 8
| Client: | Trinity | [5 empty] | PARAMETER EQUILIBRATION LOG |  |  |  | Profile Location: |  | DPT-17
| Location: | 2020-07-01 |  |  |  |  | KPRO Box Serial #: | 481APS06 |  |  |  | Gas Drive or Peri Pump: | Gas
| CTS #: | Marietta, GA |  |  |  |  | Troll Serial #: | ZCRQT7052 |  |  |  | Atmospheric Pressure: | 36.9098
| Sampler(s): | 206201008 |  |  |  |  | Drilling Contractor: | Cascade |  |  |  | KPRO N2 Pressure (set via P tranducer): | 69.9614
[7 empty] | Depth to Water: | -30 |  |  |  | Gas Drive Pump N2 Pressure: | 1
PHYSICOCHEMICAL PARAMETERS
Final? | Depth | Head | Date and Time | Volume Purged | SC | SC | DO | DO | pH | pH | ORP | ORP | Temp | Temp | Salinity | Salinity | COMMENTS | Aux 1 | Aux 2 | Aux 3
| (ft) | (ft) |  | (mL) | (uS/cm) | %Change | (mg/L) | %Change |  | %Change | (mV) | %Change | deg C | %Change |  | %Change
[21 empty] | eH | Conversion | % Change
[22 empty] | -237 |  | 8
[22 empty] | -237 |  | 9
[22 empty] | -237 |  | 10
-237
-237
-237
-237
-237
-237
-237
-237
-237
-237
-237
-237
-237
-237
-237
-237
-237
-237
-237
-237
\\cdlp-ttfile\Site_Characterization\PROJECT FOLDER\2020 PROJECTS\20.206201008 - KGS - MiHPT & APS - Marietta, GA AFP6\APS\MSTJV\[DPT17_Groundwater Profiling Log_MSTJV.xlsx]Sample 8
Page _____ of _____
Row Number of Final Parameters
0

## Sample 9
| Client: | Trinity | [5 empty] | PARAMETER EQUILIBRATION LOG |  |  |  | Profile Location: |  | DPT-17
| Location: | 2020-07-01 |  |  |  |  | KPRO Box Serial #: | 481APS06 |  |  |  | Gas Drive or Peri Pump: | Gas
| CTS #: | Marietta, GA |  |  |  |  | Troll Serial #: | ZCRQT7052 |  |  |  | Atmospheric Pressure: | 36.9098
| Sampler(s): | 206201008 |  |  |  |  | Drilling Contractor: | Cascade |  |  |  | KPRO N2 Pressure (set via P tranducer): | 69.9614
[7 empty] | Depth to Water: | -30 |  |  |  | Gas Drive Pump N2 Pressure: | 1
PHYSICOCHEMICAL PARAMETERS
Final? | Depth | Head | Date and Time | Volume Purged | SC | SC | DO | DO | pH | pH | ORP | ORP | Temp | Temp | Salinity | Salinity | COMMENTS | Aux 1 | Aux 2 | Aux 3
| (ft) | (ft) |  | (mL) | (uS/cm) | %Change | (mg/L) | %Change |  | %Change | (mV) | %Change | deg C | %Change |  | %Change
[21 empty] | eH | Conversion | % Change
[22 empty] | -237 |  | 8
[22 empty] | -237 |  | 9
[22 empty] | -237 |  | 10
-237
-237
-237
-237
-237
-237
-237
-237
-237
-237
-237
-237
-237
-237
-237
-237
-237
-237
-237
-237
\\cdlp-ttfile\Site_Characterization\PROJECT FOLDER\2020 PROJECTS\20.206201008 - KGS - MiHPT & APS - Marietta, GA AFP6\APS\MSTJV\[DPT17_Groundwater Profiling Log_MSTJV.xlsx]Sample 9
Page _____ of _____
Row Number of Final Parameters
0

## Sample 10
| Client: | Trinity | [5 empty] | PARAMETER EQUILIBRATION LOG |  |  |  | Profile Location: |  | DPT-17
| Location: | 2020-07-01 |  |  |  |  | KPRO Box Serial #: | 481APS06 |  |  |  | Gas Drive or Peri Pump: | Gas
| CTS #: | Marietta, GA |  |  |  |  | Troll Serial #: | ZCRQT7052 |  |  |  | Atmospheric Pressure: | 36.9098
| Sampler(s): | 206201008 |  |  |  |  | Drilling Contractor: | Cascade |  |  |  | KPRO N2 Pressure (set via P tranducer): | 69.9614
[7 empty] | Depth to Water: | -30 |  |  |  | Gas Drive Pump N2 Pressure: | 1
PHYSICOCHEMICAL PARAMETERS
Final? | Depth | Head | Date and Time | Volume Purged | SC | SC | DO | DO | pH | pH | ORP | ORP | Temp | Temp | Salinity | Salinity | COMMENTS | Aux 1 | Aux 2 | Aux 3
| (ft) | (ft) |  | (mL) | (uS/cm) | %Change | (mg/L) | %Change |  | %Change | (mV) | %Change | deg C | %Change |  | %Change
[21 empty] | eH | Conversion | % Change
[22 empty] | -237 |  | 8
[22 empty] | -237 |  | 9
[22 empty] | -237 |  | 10
-237
-237
-237
-237
-237
-237
-237
-237
-237
-237
-237
-237
-237
-237
-237
-237
-237
-237
-237
-237
\\cdlp-ttfile\Site_Characterization\PROJECT FOLDER\2020 PROJECTS\20.206201008 - KGS - MiHPT & APS - Marietta, GA AFP6\APS\MSTJV\[DPT17_Groundwater Profiling Log_MSTJV.xlsx]Sample 10
Page _____ of _____
Row Number of Final Parameters
0

## Sample 11
| Client: | Trinity | [5 empty] | PARAMETER EQUILIBRATION LOG |  |  |  | Profile Location: |  | DPT-17
| Location: | 2020-07-01 |  |  |  |  | KPRO Box Serial #: | 481APS06 |  |  |  | Gas Drive or Peri Pump: | Gas
| CTS #: | Marietta, GA |  |  |  |  | Troll Serial #: | ZCRQT7052 |  |  |  | Atmospheric Pressure: | 36.9098
| Sampler(s): | 206201008 |  |  |  |  | Drilling Contractor: | Cascade |  |  |  | KPRO N2 Pressure (set via P tranducer): | 69.9614
[7 empty] | Depth to Water: | -30 |  |  |  | Gas Drive Pump N2 Pressure: | 1
PHYSICOCHEMICAL PARAMETERS
Final? | Depth | Head | Date and Time | Volume Purged | SC | SC | DO | DO | pH | pH | ORP | ORP | Temp | Temp | Salinity | Salinity | COMMENTS | Aux 1 | Aux 2 | Aux 3
| (ft) | (ft) |  | (mL) | (uS/cm) | %Change | (mg/L) | %Change |  | %Change | (mV) | %Change | deg C | %Change |  | %Change
[21 empty] | eH | Conversion | % Change
[22 empty] | -237 |  | 8
[22 empty] | -237 |  | 9
[22 empty] | -237 |  | 10
-237
-237
-237
-237
-237
-237
-237
-237
-237
-237
-237
-237
-237
-237
-237
-237
-237
-237
-237
-237
\\cdlp-ttfile\Site_Characterization\PROJECT FOLDER\2020 PROJECTS\20.206201008 - KGS - MiHPT & APS - Marietta, GA AFP6\APS\MSTJV\[DPT17_Groundwater Profiling Log_MSTJV.xlsx]Sample 11
Page _____ of _____
Row Number of Final Parameters
0

## Sample 12
| Client: | Trinity | [5 empty] | PARAMETER EQUILIBRATION LOG |  |  |  | Profile Location: |  | DPT-17
| Location: | 2020-07-01 |  |  |  |  | KPRO Box Serial #: | 481APS06 |  |  |  | Gas Drive or Peri Pump: | Gas
| CTS #: | Marietta, GA |  |  |  |  | Troll Serial #: | ZCRQT7052 |  |  |  | Atmospheric Pressure: | 36.9098
| Sampler(s): | 206201008 |  |  |  |  | Drilling Contractor: | Cascade |  |  |  | KPRO N2 Pressure (set via P tranducer): | 69.9614
[7 empty] | Depth to Water: | -30 |  |  |  | Gas Drive Pump N2 Pressure: | 1
PHYSICOCHEMICAL PARAMETERS
Final? | Depth | Head | Date and Time | Volume Purged | SC | SC | DO | DO | pH | pH | ORP | ORP | Temp | Temp | Salinity | Salinity | COMMENTS | Aux 1 | Aux 2 | Aux 3
| (ft) | (ft) |  | (mL) | (uS/cm) | %Change | (mg/L) | %Change |  | %Change | (mV) | %Change | deg C | %Change |  | %Change
[21 empty] | eH | Conversion | % Change
[22 empty] | -237 |  | 8
[22 empty] | -237 |  | 9
[22 empty] | -237 |  | 10
-237
-237
-237
-237
-237
-237
-237
-237
-237
-237
-237
-237
-237
-237
-237
-237
-237
-237
-237
-237
\\cdlp-ttfile\Site_Characterization\PROJECT FOLDER\2020 PROJECTS\20.206201008 - KGS - MiHPT & APS - Marietta, GA AFP6\APS\MSTJV\[DPT17_Groundwater Profiling Log_MSTJV.xlsx]Sample 12
Page _____ of _____
Row Number of Final Parameters
0

## Sample 13
| Client: | Trinity | [5 empty] | PARAMETER EQUILIBRATION LOG |  |  |  | Profile Location: |  | DPT-17
| Location: | 2020-07-01 |  |  |  |  | KPRO Box Serial #: | 481APS06 |  |  |  | Gas Drive or Peri Pump: | Gas
| CTS #: | Marietta, GA |  |  |  |  | Troll Serial #: | ZCRQT7052 |  |  |  | Atmospheric Pressure: | 36.9098
| Sampler(s): | 206201008 |  |  |  |  | Drilling Contractor: | Cascade |  |  |  | KPRO N2 Pressure (set via P tranducer): | 69.9614
[7 empty] | Depth to Water: | -30 |  |  |  | Gas Drive Pump N2 Pressure: | 1
PHYSICOCHEMICAL PARAMETERS
Final? | Depth | Head | Date and Time | Volume Purged | SC | SC | DO | DO | pH | pH | ORP | ORP | Temp | Temp | Salinity | Salinity | COMMENTS | Aux 1 | Aux 2 | Aux 3
| (ft) | (ft) |  | (mL) | (uS/cm) | %Change | (mg/L) | %Change |  | %Change | (mV) | %Change | deg C | %Change |  | %Change
[21 empty] | eH | Conversion | % Change
[22 empty] | -237 |  | 8
[22 empty] | -237 |  | 9
[22 empty] | -237 |  | 10
-237
-237
-237
-237
-237
-237
-237
-237
-237
-237
-237
-237
-237
-237
-237
-237
-237
-237
-237
-237
\\cdlp-ttfile\Site_Characterization\PROJECT FOLDER\2020 PROJECTS\20.206201008 - KGS - MiHPT & APS - Marietta, GA AFP6\APS\MSTJV\[DPT17_Groundwater Profiling Log_MSTJV.xlsx]Sample 13
Page _____ of _____
Row Number of Final Parameters
0

## Sample 14
| Client: | Trinity | [5 empty] | PARAMETER EQUILIBRATION LOG |  |  |  | Profile Location: |  | DPT-17
| Location: | 2020-07-01 |  |  |  |  | KPRO Box Serial #: | 481APS06 |  |  |  | Gas Drive or Peri Pump: | Gas
| CTS #: | Marietta, GA |  |  |  |  | Troll Serial #: | ZCRQT7052 |  |  |  | Atmospheric Pressure: | 36.9098
| Sampler(s): | 206201008 |  |  |  |  | Drilling Contractor: | Cascade |  |  |  | KPRO N2 Pressure (set via P tranducer): | 69.9614
[7 empty] | Depth to Water: | -30 |  |  |  | Gas Drive Pump N2 Pressure: | 1
PHYSICOCHEMICAL PARAMETERS
Final? | Depth | Head | Date and Time | Volume Purged | SC | SC | DO | DO | pH | pH | ORP | ORP | Temp | Temp | Salinity | Salinity | COMMENTS | Aux 1 | Aux 2 | Aux 3
| (ft) | (ft) |  | (mL) | (uS/cm) | %Change | (mg/L) | %Change |  | %Change | (mV) | %Change | deg C | %Change |  | %Change
[21 empty] | eH | Conversion | % Change
[22 empty] | -237 |  | 8
[22 empty] | -237 |  | 9
[22 empty] | -237 |  | 10
-237
-237
-237
-237
-237
-237
-237
-237
-237
-237
-237
-237
-237
-237
-237
-237
-237
-237
-237
-237
\\cdlp-ttfile\Site_Characterization\PROJECT FOLDER\2020 PROJECTS\20.206201008 - KGS - MiHPT & APS - Marietta, GA AFP6\APS\MSTJV\[DPT17_Groundwater Profiling Log_MSTJV.xlsx]Sample 14
Page _____ of _____
Row Number of Final Parameters
0

## Sample 15
| Client: | Trinity | [5 empty] | PARAMETER EQUILIBRATION LOG |  |  |  | Profile Location: |  | DPT-17
| Location: | 2020-07-01 |  |  |  |  | KPRO Box Serial #: | 481APS06 |  |  |  | Gas Drive or Peri Pump: | Gas
| CTS #: | Marietta, GA |  |  |  |  | Troll Serial #: | ZCRQT7052 |  |  |  | Atmospheric Pressure: | 36.9098
| Sampler(s): | 206201008 |  |  |  |  | Drilling Contractor: | Cascade |  |  |  | KPRO N2 Pressure (set via P tranducer): | 69.9614
[7 empty] | Depth to Water: | -30 |  |  |  | Gas Drive Pump N2 Pressure: | 1
PHYSICOCHEMICAL PARAMETERS
Final? | Depth | Head | Date and Time | Volume Purged | SC | SC | DO | DO | pH | pH | ORP | ORP | Temp | Temp | Salinity | Salinity | COMMENTS | Aux 1 | Aux 2 | Aux 3
| (ft) | (ft) |  | (mL) | (uS/cm) | %Change | (mg/L) | %Change |  | %Change | (mV) | %Change | deg C | %Change |  | %Change
[21 empty] | eH | Conversion | % Change
[22 empty] | -237 |  | 8
[22 empty] | -237 |  | 9
[22 empty] | -237 |  | 10
-237
-237
-237
-237
-237
-237
-237
-237
-237
-237
-237
-237
-237
-237
-237
-237
-237
-237
-237
-237
\\cdlp-ttfile\Site_Characterization\PROJECT FOLDER\2020 PROJECTS\20.206201008 - KGS - MiHPT & APS - Marietta, GA AFP6\APS\MSTJV\[DPT17_Groundwater Profiling Log_MSTJV.xlsx]Sample 15
Page _____ of _____
Row Number of Final Parameters
0

## Sample 16
| Client: | Trinity | [5 empty] | PARAMETER EQUILIBRATION LOG |  |  |  | Profile Location: |  | DPT-17
| Location: | 2020-07-01 |  |  |  |  | KPRO Box Serial #: | 481APS06 |  |  |  | Gas Drive or Peri Pump: | Gas
| CTS #: | Marietta, GA |  |  |  |  | Troll Serial #: | ZCRQT7052 |  |  |  | Atmospheric Pressure: | 36.9098
| Sampler(s): | 206201008 |  |  |  |  | Drilling Contractor: | Cascade |  |  |  | KPRO N2 Pressure (set via P tranducer): | 69.9614
[7 empty] | Depth to Water: | -30 |  |  |  | Gas Drive Pump N2 Pressure: | 1
PHYSICOCHEMICAL PARAMETERS
Final? | Depth | Head | Date and Time | Volume Purged | SC | SC | DO | DO | pH | pH | ORP | ORP | Temp | Temp | Salinity | Salinity | COMMENTS | Aux 1 | Aux 2 | Aux 3
| (ft) | (ft) |  | (mL) | (uS/cm) | %Change | (mg/L) | %Change |  | %Change | (mV) | %Change | deg C | %Change |  | %Change
[21 empty] | eH | Conversion | % Change
[22 empty] | -237 |  | 8
[22 empty] | -237 |  | 9
[22 empty] | -237 |  | 10
-237
-237
-237
-237
-237
-237
-237
-237
-237
-237
-237
-237
-237
-237
-237
-237
-237
-237
-237
-237
\\cdlp-ttfile\Site_Characterization\PROJECT FOLDER\2020 PROJECTS\20.206201008 - KGS - MiHPT & APS - Marietta, GA AFP6\APS\MSTJV\[DPT17_Groundwater Profiling Log_MSTJV.xlsx]Sample 16
Page _____ of _____
Row Number of Final Parameters
0

## Sample 17
| Client: | Trinity | [5 empty] | PARAMETER EQUILIBRATION LOG |  |  |  | Profile Location: |  | DPT-17
| Location: | 2020-07-01 |  |  |  |  | KPRO Box Serial #: | 481APS06 |  |  |  | Gas Drive or Peri Pump: | Gas
| CTS #: | Marietta, GA |  |  |  |  | Troll Serial #: | ZCRQT7052 |  |  |  | Atmospheric Pressure: | 36.9098
| Sampler(s): | 206201008 |  |  |  |  | Drilling Contractor: | Cascade |  |  |  | KPRO N2 Pressure (set via P tranducer): | 69.9614
[7 empty] | Depth to Water: | -30 |  |  |  | Gas Drive Pump N2 Pressure: | 1
PHYSICOCHEMICAL PARAMETERS
Final? | Depth | Head | Date and Time | Volume Purged | SC | SC | DO | DO | pH | pH | ORP | ORP | Temp | Temp | Salinity | Salinity | COMMENTS | Aux 1 | Aux 2 | Aux 3
| (ft) | (ft) |  | (mL) | (uS/cm) | %Change | (mg/L) | %Change |  | %Change | (mV) | %Change | deg C | %Change |  | %Change
[21 empty] | eH | Conversion | % Change
[22 empty] | -237 |  | 8
[22 empty] | -237 |  | 9
[22 empty] | -237 |  | 10
-237
-237
-237
-237
-237
-237
-237
-237
-237
-237
-237
-237
-237
-237
-237
-237
-237
-237
-237
-237
\\cdlp-ttfile\Site_Characterization\PROJECT FOLDER\2020 PROJECTS\20.206201008 - KGS - MiHPT & APS - Marietta, GA AFP6\APS\MSTJV\[DPT17_Groundwater Profiling Log_MSTJV.xlsx]Sample 17
Page _____ of _____
Row Number of Final Parameters
0

## Sample 18
| Client: | Trinity | [5 empty] | PARAMETER EQUILIBRATION LOG |  |  |  | Profile Location: |  | DPT-17
| Location: | 2020-07-01 |  |  |  |  | KPRO Box Serial #: | 481APS06 |  |  |  | Gas Drive or Peri Pump: | Gas
| CTS #: | Marietta, GA |  |  |  |  | Troll Serial #: | ZCRQT7052 |  |  |  | Atmospheric Pressure: | 36.9098
| Sampler(s): | 206201008 |  |  |  |  | Drilling Contractor: | Cascade |  |  |  | KPRO N2 Pressure (set via P tranducer): | 69.9614
[7 empty] | Depth to Water: | -30 |  |  |  | Gas Drive Pump N2 Pressure: | 1
PHYSICOCHEMICAL PARAMETERS
Final? | Depth | Head | Date and Time | Volume Purged | SC | SC | DO | DO | pH | pH | ORP | ORP | Temp | Temp | Salinity | Salinity | COMMENTS | Aux 1 | Aux 2 | Aux 3
| (ft) | (ft) |  | (mL) | (uS/cm) | %Change | (mg/L) | %Change |  | %Change | (mV) | %Change | deg C | %Change |  | %Change
[21 empty] | eH | Conversion | % Change
[22 empty] | -237 |  | 8
[22 empty] | -237 |  | 9
[22 empty] | -237 |  | 10
-237
-237
-237
-237
-237
-237
-237
-237
-237
-237
-237
-237
-237
-237
-237
-237
-237
-237
-237
-237
\\cdlp-ttfile\Site_Characterization\PROJECT FOLDER\2020 PROJECTS\20.206201008 - KGS - MiHPT & APS - Marietta, GA AFP6\APS\MSTJV\[DPT17_Groundwater Profiling Log_MSTJV.xlsx]Sample 18
Page _____ of _____
Row Number of Final Parameters
0

## Sample 19
| Client: | Trinity | [5 empty] | PARAMETER EQUILIBRATION LOG |  |  |  | Profile Location: |  | DPT-17
| Location: | 2020-07-01 |  |  |  |  | KPRO Box Serial #: | 481APS06 |  |  |  | Gas Drive or Peri Pump: | Gas
| CTS #: | Marietta, GA |  |  |  |  | Troll Serial #: | ZCRQT7052 |  |  |  | Atmospheric Pressure: | 36.9098
| Sampler(s): | 206201008 |  |  |  |  | Drilling Contractor: | Cascade |  |  |  | KPRO N2 Pressure (set via P tranducer): | 69.9614
[7 empty] | Depth to Water: | -30 |  |  |  | Gas Drive Pump N2 Pressure: | 1
PHYSICOCHEMICAL PARAMETERS
Final? | Depth | Head | Date and Time | Volume Purged | SC | SC | DO | DO | pH | pH | ORP | ORP | Temp | Temp | Salinity | Salinity | COMMENTS | Aux 1 | Aux 2 | Aux 3
| (ft) | (ft) |  | (mL) | (uS/cm) | %Change | (mg/L) | %Change |  | %Change | (mV) | %Change | deg C | %Change |  | %Change
[21 empty] | eH | Conversion | % Change
[22 empty] | -237 |  | 8
[22 empty] | -237 |  | 9
[22 empty] | -237 |  | 10
-237
-237
-237
-237
-237
-237
-237
-237
-237
-237
-237
-237
-237
-237
-237
-237
-237
-237
-237
-237
\\cdlp-ttfile\Site_Characterization\PROJECT FOLDER\2020 PROJECTS\20.206201008 - KGS - MiHPT & APS - Marietta, GA AFP6\APS\MSTJV\[DPT17_Groundwater Profiling Log_MSTJV.xlsx]Sample 19
Page _____ of _____
Row Number of Final Parameters
0

## Sample 20
| Client: | Trinity | [5 empty] | PARAMETER EQUILIBRATION LOG |  |  |  | Profile Location: |  | DPT-17
| Location: | 2020-07-01 |  |  |  |  | KPRO Box Serial #: | 481APS06 |  |  |  | Gas Drive or Peri Pump: | Gas
| CTS #: | Marietta, GA |  |  |  |  | Troll Serial #: | ZCRQT7052 |  |  |  | Atmospheric Pressure: | 36.9098
| Sampler(s): | 206201008 |  |  |  |  | Drilling Contractor: | Cascade |  |  |  | KPRO N2 Pressure (set via P tranducer): | 69.9614
[7 empty] | Depth to Water: | -30 |  |  |  | Gas Drive Pump N2 Pressure: | 1
PHYSICOCHEMICAL PARAMETERS
Final? | Depth | Head | Date and Time | Volume Purged | SC | SC | DO | DO | pH | pH | ORP | ORP | Temp | Temp | Salinity | Salinity | COMMENTS | Aux 1 | Aux 2 | Aux 3
| (ft) | (ft) |  | (mL) | (uS/cm) | %Change | (mg/L) | %Change |  | %Change | (mV) | %Change | deg C | %Change |  | %Change
[21 empty] | eH | Conversion | % Change
[22 empty] | -237 |  | 8
[22 empty] | -237 |  | 9
[22 empty] | -237 |  | 10
-237
-237
-237
-237
-237
-237
-237
-237
-237
-237
-237
-237
-237
-237
-237
-237
-237
-237
-237
-237
\\cdlp-ttfile\Site_Characterization\PROJECT FOLDER\2020 PROJECTS\20.206201008 - KGS - MiHPT & APS - Marietta, GA AFP6\APS\MSTJV\[DPT17_Groundwater Profiling Log_MSTJV.xlsx]Sample 20
Page _____ of _____
Row Number of Final Parameters
0

## Sample 21
| Client: | Trinity | [5 empty] | PARAMETER EQUILIBRATION LOG |  |  |  | Profile Location: |  | DPT-17
| Location: | 2020-07-01 |  |  |  |  | KPRO Box Serial #: | 481APS06 |  |  |  | Gas Drive or Peri Pump: | Gas
| CTS #: | Marietta, GA |  |  |  |  | Troll Serial #: | ZCRQT7052 |  |  |  | Atmospheric Pressure: | 36.9098
| Sampler(s): | 206201008 |  |  |  |  | Drilling Contractor: | Cascade |  |  |  | KPRO N2 Pressure (set via P tranducer): | 69.9614
[7 empty] | Depth to Water: | -30 |  |  |  | Gas Drive Pump N2 Pressure: | 1
PHYSICOCHEMICAL PARAMETERS
Final? | Depth | Head | Date and Time | Volume Purged | SC | SC | DO | DO | pH | pH | ORP | ORP | Temp | Temp | Salinity | Salinity | COMMENTS | Aux 1 | Aux 2 | Aux 3
| (ft) | (ft) |  | (mL) | (uS/cm) | %Change | (mg/L) | %Change |  | %Change | (mV) | %Change | deg C | %Change |  | %Change
[21 empty] | eH | Conversion | % Change
[22 empty] | -237 |  | 8
[22 empty] | -237 |  | 9
[22 empty] | -237 |  | 10
-237
-237
-237
-237
-237
-237
-237
-237
-237
-237
-237
-237
-237
-237
-237
-237
-237
-237
-237
-237
\\cdlp-ttfile\Site_Characterization\PROJECT FOLDER\2020 PROJECTS\20.206201008 - KGS - MiHPT & APS - Marietta, GA AFP6\APS\MSTJV\[DPT17_Groundwater Profiling Log_MSTJV.xlsx]Sample 21
Page _____ of _____
Row Number of Final Parameters
0

## Sample 22
| Client: | Trinity | [5 empty] | PARAMETER EQUILIBRATION LOG |  |  |  | Profile Location: |  | DPT-17
| Location: | 2020-07-01 |  |  |  |  | KPRO Box Serial #: | 481APS06 |  |  |  | Gas Drive or Peri Pump: | Gas
| CTS #: | Marietta, GA |  |  |  |  | Troll Serial #: | ZCRQT7052 |  |  |  | Atmospheric Pressure: | 36.9098
| Sampler(s): | 206201008 |  |  |  |  | Drilling Contractor: | Cascade |  |  |  | KPRO N2 Pressure (set via P tranducer): | 69.9614
[7 empty] | Depth to Water: | -30 |  |  |  | Gas Drive Pump N2 Pressure: | 1
PHYSICOCHEMICAL PARAMETERS
Final? | Depth | Head | Date and Time | Volume Purged | SC | SC | DO | DO | pH | pH | ORP | ORP | Temp | Temp | Salinity | Salinity | COMMENTS | Aux 1 | Aux 2 | Aux 3
| (ft) | (ft) |  | (mL) | (uS/cm) | %Change | (mg/L) | %Change |  | %Change | (mV) | %Change | deg C | %Change |  | %Change
[21 empty] | eH | Conversion | % Change
[22 empty] | -237 |  | 8
[22 empty] | -237 |  | 9
[22 empty] | -237 |  | 10
-237
-237
-237
-237
-237
-237
-237
-237
-237
-237
-237
-237
-237
-237
-237
-237
-237
-237
-237
-237
\\cdlp-ttfile\Site_Characterization\PROJECT FOLDER\2020 PROJECTS\20.206201008 - KGS - MiHPT & APS - Marietta, GA AFP6\APS\MSTJV\[DPT17_Groundwater Profiling Log_MSTJV.xlsx]Sample 22
Page _____ of _____
Row Number of Final Parameters
0

## Sample 23
| Client: | Trinity | [5 empty] | PARAMETER EQUILIBRATION LOG |  |  |  | Profile Location: |  | DPT-17
| Location: | 2020-07-01 |  |  |  |  | KPRO Box Serial #: | 481APS06 |  |  |  | Gas Drive or Peri Pump: | Gas
| CTS #: | Marietta, GA |  |  |  |  | Troll Serial #: | ZCRQT7052 |  |  |  | Atmospheric Pressure: | 36.9098
| Sampler(s): | 206201008 |  |  |  |  | Drilling Contractor: | Cascade |  |  |  | KPRO N2 Pressure (set via P tranducer): | 69.9614
[7 empty] | Depth to Water: | -30 |  |  |  | Gas Drive Pump N2 Pressure: | 1
PHYSICOCHEMICAL PARAMETERS
Final? | Depth | Head | Date and Time | Volume Purged | SC | SC | DO | DO | pH | pH | ORP | ORP | Temp | Temp | Salinity | Salinity | COMMENTS | Aux 1 | Aux 2 | Aux 3
| (ft) | (ft) |  | (mL) | (uS/cm) | %Change | (mg/L) | %Change |  | %Change | (mV) | %Change | deg C | %Change |  | %Change
[21 empty] | eH | Conversion | % Change
[22 empty] | -237 |  | 8
[22 empty] | -237 |  | 9
[22 empty] | -237 |  | 10
-237
-237
-237
-237
-237
-237
-237
-237
-237
-237
-237
-237
-237
-237
-237
-237
-237
-237
-237
-237
\\cdlp-ttfile\Site_Characterization\PROJECT FOLDER\2020 PROJECTS\20.206201008 - KGS - MiHPT & APS - Marietta, GA AFP6\APS\MSTJV\[DPT17_Groundwater Profiling Log_MSTJV.xlsx]Sample 23
Page _____ of _____
Row Number of Final Parameters
0

## Groundwater Profile Log
2017-07-03 11:08
| Client: | Trinity |  |  | GROUNDWATER PROFILE LOG |  |  |  | Profile Location: |  |  | DPT-17
|  | Started | Completed
| Dates: | 2020-07-01 | 2020-07-01 | KPRO Box Serial # / Acquisition Laptop: |  | 481APS06 |  |  |  | Gas Drive or Peri Pump: | Gas
| Location: | Marietta, GA |  |  | Sonde Serial #: | ZCRQT7052 |  |  |  | Atmospheric Pressure: | 36.9098
| CTS #: | 206201008 |  |  | Drilling Contractor: | Cascade |  |  |  | KPRO N2 Pressure (set via P transducer): | 69.9614
| Sampler(s): | C. Spiker |  |  | Average Depth to Water: | -30 |  |  |  | Gas Drive Pump N2 Pressure: | 1
PHYSICOCHEMICAL PARAMETERS
| Depth | Date / Time | Volume Purged | Head | SC | DO | pH | ORP | Temp | Salinity | COMMENTS | Aux 1 | Aux 2 | Aux 3
| (ft) |  | (mL) | (ft) | (uS/cm) | (PPM) |  | (mV) | deg C