## Front
Client: | MSTJV |  |  | GROUNDWATER PROFILE LOG |  |  |  | Profile Location: |  |  | DPT20
| Started | Completed
Dates: | 2020-06-15 | 2020-06-16 | KPRO Box Serial # / Acquisition Laptop: |  | 481APS05 |  |  |  | Gas Drive or Peri Pump: | Gas Drive
Location: | Marietta, GA |  |  | Sonde Serial #: | ZCRQT7055 |  |  |  | Atmospheric Pressure: | 37.5566
CTS #: | 206201008 |  |  | Drilling Contractor: | Cascade |  |  |  | KPRO N2 Pressure (set via P transducer): | 70.2188
Sampler(s): | DB & CS |  |  | Average Depth to Water: | NC |  |  |  | Gas Drive Pump N2 Pressure: | 60-65 PSI
PHYSICOCHEMICAL PARAMETERS
Depth | Date / Time | Volume Purged | Head | SC | DO | pH | ORP | COMMENTS
(ft) |  | (mL) | (ft) | (uS/cm) | (PPM) |  | (mV)
-50.7 | 06/15/2020:11:56:25 | 800 | NC | 330 | 2.05 | 5.72 | 109 | 0
-60.8 | 06/15/2020:16:28:44 | 500 | NC | 62 | 2.53 | 6.05 | 104 | pulled per client request
-67.7 | 06/16/2020:11:08:57 | 540 | NC | 295 | 0.17 | 8.34 | -123 | 0
-77 | 06/16/2020:13:03:58 | 810 | NC | 95 | 1.77 | 5.6 | 55 | 0
-83.8 | 06/16/2020:15:27:06 | 520 | NC | 59 | 4.05 | 5.76 | 77 | 0
-90 | 06/16/2020:17:16:15 | 710 | NC | 249 | 0.14 | 7.35 | -236 | 0

## IK Behavior
Ik Behavior Log
| Client: | Trinity |  |  |  |  | Profile Location: |  | DPT20
| Date: | 2020-06-16 |  | KPRO Box Serial #: | 481APS05 |  |  | Gas Drive or Peri Pump: | Gas Drive
| Location: | Marietta, GA |  | Troll Serial #: | ZCRQT7055 |  |  | Atmospheric Pressure: | 37.5566
| CTS #: | 206201008 |  | Drilling Contractor: | Cascade |  |  | KPRO N2 Pressure (set via P tranducer): | 70.2188
| Sampler(s): | DB & CS |  | Depth to Water: | -30 |  |  | Gas Drive Pump N2 Pressure: | 60-65 PSI
| Depth | IK Behavior Type | gInt Numeral | Flow | Feet of Stainless Steel | Static IK | Time | Hole Termination Type | gInt Numeral | Comment
(ft)
#REF! | -37.7008 | IK Decreased When Hammer Stopped | 1 | 14.4937 | 80 | 0.2063 | 6/15/2020:10:12:18 | NA | 11
#REF! | -42.7 | No Change When Hammer Stopped | 3 | 29.1445 | 80 | 0.4256 | 6/15/2020:10:14:57 | NA | 11
#REF! | -42.7 | IK Decreased When Hammer Stopped | 1 | 29.8899 | 80 | 0.4371 | 6/15/2020:10:15:03 | NA | 11
#REF! | -47.7 | No Change When Hammer Stopped | 3 | 0.471 | 80 | 0.0066 | 6/15/2020:10:19:03 | NA | 11
#REF! | -52.7 | IK Decreased When Hammer Stopped | 1 | 36.4046 | 100 | 0.5479 | 6/15/2020:10:35:05 | NA | 11
#REF! | -52.7 | No Change When Hammer Stopped | 3 | 0.5034 | 100 | 0.007 | 6/15/2020:12:32:00 | NA | 11
#REF! | -57.7 | IK Decreased When Hammer Stopped | 1 | 50.1956 | 100 | 0.7836 | 6/15/2020:12:35:11 | NA | 11
#REF! | -59.9965 | No Change When Hammer Stopped | 3 | 165.1645 | 100 | 4.4963 | 6/15/2020:12:37:45 | NA | 11
#REF! | -61.5 | No Change When Hammer Stopped | 3 | 80.7627 | 100 | 1.3905 | 6/15/2020:15:08:57 | NA | 11
#REF! | -62.7 | No Change When Hammer Stopped | 3 | 169.3917 | 100 | 4.7093 | 6/16/2020:07:47:21 | NA | 11
#REF! | -67.7 | No Change When Hammer Stopped | 3 | 175.1557 | 100 | 5.1174 | 6/16/2020:07:51:08 | NA | 11
#REF! | -72.7 | No Change When Hammer Stopped | 3 | 179.1969 | 100 | 5.4325 | 6/16/2020:11:47:45 | NA | 11
#REF! | -77.7 | IK Decreased When Hammer Stopped | 1 | 131.8485 | 100 | 2.8351 | 6/16/2020:11:54:04 | NA | 11
#REF! | -77.7 | IK Increased When Hammer Stopped | 2 | 102.8928 | 120 | 2.0606 | 6/16/2020:14:14:42 | NA | 11
#REF! | -82.7 | No Change When Hammer Stopped | 3 | 125.5474 | 120 | 2.8998 | 6/16/2020:14:20:17 | NA | 11
#REF! | -83.8 | No Change When Hammer Stopped | 3 | 144.6543 | 120 | 3.8868 | 6/16/2020:14:22:23 | NA | 11
#REF! | -87.7 | No Change When Hammer Stopped | 3 | 136.9519 | 120 | 3.448 | 6/16/2020:16:06:24 | NA | 11
#REF! | -90 | No Change When Hammer Stopped | 3 | 136.2999 | 120 | 3.4136 | 6/16/2020:16:10:34 | ROP Dropped Below Threshold | 9
#REF!
#REF!
#REF!
#REF!
#REF!
#REF!
#REF!
#REF!
#REF!
#REF!
#REF!
\\cdlp-ttfile\Site_Characterization\PROJECT FOLDER\2020 PROJECTS\20.206201008 - KGS - MiHPT & APS - Marietta, GA AFP6\APS\MSTJV\[DPT20_Groundwater Profiling Log_MSTJV.xlsx]IK Behavior

## Sample Attempt
Sonde Sample Attempt Log
| Client: | Trinity |  |  | Profile Location: |  | DPT-20 | 0
| Date: | 2020-06-16 | KPRO Box Serial #: | 481APS05 |  | Gas Drive or Peri Pump: | Gas
| Location: | Marietta, GA | Sonde Serial #: | ZCRQT7055 |  | Atmospheric Pressure: | 37.5566
| CTS #: | 206201008 | Drilling Contractor: | Cascade |  | KPRO N2 Pressure (set via P tranducer): | 70.2188
| Sampler(s): | DB & CS | Depth to Water: | -30 |  | Gas Drive Pump N2 Pressure: | 60-65 PSI
| Depth | Time | Unsuccessful Sample Attempt | gInt Numeral |  | COMMENTS
(ft)
#REF! | -59.9965 | 6/15/2020:14:29:53 | Could Not Produce Water | 4
#REF!
#REF!
#REF!
#REF!
#REF!
#REF!
#REF!
#REF!
#REF!
#REF!
#REF!
#REF!
#REF!
#REF!
#REF!
#REF!
#REF!
#REF!
#REF!
#REF!
#REF!
#REF!
#REF!
#REF!
#REF!
#REF!
#REF!
#REF!
#REF!
\\cdlp-ttfile\Site_Characterization\PROJECT FOLDER\2020 PROJECTS\20.206201008 - KGS - MiHPT & APS - Marietta, GA AFP6\APS\MSTJV\[DPT20_Groundwater Profiling Log_MSTJV.xlsx]Sample Attempt

## Processed Ik
Measurement Time | Current Absolute Depth (Uncorrected) | Corrected Depth | Depth Rate | Flow | Feet of Stainless Steel Used | In line Pressure Sensor | IK
9205.354 | -34.863 | -34.863 | 0 | 177.77 | 80 | 52.766 | 4.366
9206.28 | -34.936 | -34.936 | 7.788 | 177.564 | 80 | 52.908 | 4.356
9207.209 | -34.998 | -34.998 | 6.73 | 177.907 | 80 | 52.684 | 4.373
9209.366 | -35.05 | -35.05 | 2.416 | 177.119 | 80 | 52.654 | 4.333
9209.974 | -35.122 | -35.122 | 11.837 | 175.751 | 80 | 52.625 | 4.265
9210.607 | -35.219 | -35.219 | 15.362 | 172.509 | 80 | 53.297 | 4.107
9210.927 | -35.274 | -35.274 | 16.931 | 166.729 | 80 | 54.696 | 3.843
9211.238 | -35.325 | -35.325 | 16.385 | 159.328 | 80 | 56.444 | 3.531
9211.547 | -35.375 | -35.375 | 16.267 | 149.503 | 80 | 57.687 | 3.157
9212.166 | -35.467 | -35.467 | 14.926 | 136.237 | 80 | 57.548 | 2.711
9212.784 | -35.547 | -35.547 | 12.912 | 131.79 | 80 | 55.497 | 2.574
9213.391 | -35.616 | -35.616 | 11.36 | 136.639 | 80 | 53.926 | 2.724
9213.999 | -35.677 | -35.677 | 10.05 | 135.653 | 80 | 55.504 | 2.693
9214.608 | -35.736 | -35.736 | 9.63 | 133.165 | 80 | 54.924 | 2.616
9215.222 | -35.797 | -35.797 | 9.945 | 126.292 | 80 | 57.338 | 2.413
9215.838 | -35.863 | -35.863 | 10.763 | 112.931 | 80 | 61.087 | 2.053
9216.449 | -35.932 | -35.932 | 11.241 | 91.373 | 80 | 61.034 | 1.549
9217.062 | -36.002 | -36.002 | 11.441 | 67.821 | 80 | 65.81 | 1.077
9217.681 | -36.074 | -36.074 | 11.697 | 43.181 | 80 | 64.617 | 0.648
9218.288 | -36.147 | -36.147 | 11.986 | 24.304 | 80 | 66.969 | 0.352
9218.906 | -36.22 | -36.22 | 11.777 | 12.409 | 80 | 67.394 | 0.176
9219.531 | -36.291 | -36.291 | 11.463 | 6.396 | 80 | 66.015 | 0.09
9220.165 | -36.363 | -36.363 | 11.252 | 3.634 | 80 | 63.401 | 0.051
9220.775 | -36.435 | -36.435 | 11.841 | 2.711 | 80 | 66.824 | 0.038
9221.383 | -36.508 | -36.508 | 11.979 | 1.787 | 80 | 66.835 | 0.025
9222.005 | -36.581 | -36.581 | 11.821 | 1.087 | 80 | 66.742 | 0.015
9222.622 | -36.654 | -36.654 | 11.7 | 0.809 | 80 | 66.604 | 0.011
9223.244 | -36.725 | -36.725 | 11.538 | 0.689 | 80 | 66.385 | 0.01
9223.865 | -36.798 | -36.798 | 11.644 | 0.632 | 80 | 66.383 | 0.009
9224.489 | -36.871 | -36.871 | 11.795 | 5.761 | 80 | 67.14 | 0.081
9225.106 | -36.945 | -36.945 | 11.983 | 10.118 | 80 | 68.391 | 0.143
9225.721 | -37.017 | -37.017 | 11.7 | 6.189 | 80 | 67.195 | 0.087
9226.338 | -37.081 | -37.081 | 10.422 | 8.91 | 80 | 63.884 | 0.126
9226.969 | -37.139 | -37.139 | 9.12 | 39.238 | 80 | 64.022 | 0.584
9227.586 | -37.197 | -37.197 | 9.33 | 42.226 | 80 | 62.373 | 0.633
9228.206 | -37.255 | -37.255 | 9.434 | 64.801 | 80 | 60.311 | 1.022
9228.821 | -37.31 | -37.31 | 8.916 | 101.893 | 80 | 58.369 | 1.785
9229.44 | -37.363 | -37.363 | 8.618 | 131.348 | 80 | 56.121 | 2.561
9230.06 | -37.415 | -37.415 | 8.405 | 135.97 | 80 | 56.85 | 2.703
9230.676 | -37.469 | -37.469 | 8.635 | 132.707 | 80 | 57.706 | 2.602
9231.299 | -37.524 | -37.524 | 8.92 | 122.881 | 80 | 61.057 | 2.317
9231.917 | -37.58 | -37.58 | 8.985 | 100.854 | 80 | 61.871 | 1.761
9232.54 | -37.631 | -37.631 | 8.292 | 81.475 | 80 | 63.666 | 1.342
9233.471 | -37.701 | -37.701 | 7.461 | 57.39 | 80 | 64.543 | 0.889
9309.238 | -37.76 | -37.76 | 0 | 55.595 | 80 | 62.255 | 0.858
9309.862 | -37.812 | -37.813 | 8.478 | 78.422 | 80 | 61.834 | 1.281
9310.478 | -37.868 | -37.869 | 9.021 | 91.545 | 80 | 61.405 | 1.552
9311.102 | -37.922 | -37.924 | 8.77 | 99.08 | 80 | 62.43 | 1.72
9312.041 | -37.993 | -37.995 | 7.621 | 115.993 | 80 | 58.339 | 2.132
9312.979 | -38.059 | -38.062 | 7.114 | 145.309 | 80 | 56.924 | 3.009
9313.907 | -38.124 | -38.127 | 7.028 | 149.2 | 80 | 57.493 | 3.146
9314.823 | -38.188 | -38.192 | 7.062 | 129.209 | 80 | 60.313 | 2.498
9315.751 | -38.252 | -38.256 | 6.931 | 112.519 | 80 | 62.15 | 2.043
9316.674 | -38.315 | -38.32 | 6.879 | 100.348 | 80 | 62.761 | 1.749
9317.602 | -38.38 | -38.385 | 7.029 | 86.246 | 80 | 62.934 | 1.44
9318.534 | -38.447 | -38.453 | 7.268 | 81.17 | 80 | 63.818 | 1.336
9319.46 | -38.514 | -38.52 | 7.286 | 74.203 | 80 | 64.107 | 1.198
9320.386 | -38.58 | -38.586 | 7.178 | 70.281 | 80 | 63.832 | 1.123
9321.313 | -38.647 | -38.654 | 7.283 | 71.18 | 80 | 63.147 | 1.14
9322.253 | -38.717 | -38.724 | 7.463 | 73.987 | 80 | 63.939 | 1.194
9323.178 | -38.788 | -38.796 | 7.793 | 74.848 | 80 | 62.95 | 1.211
9324.119 | -38.862 | -38.871 | 7.924 | 62.488 | 80 | 65.728 | 0.98
9324.742 | -38.913 | -38.921 | 8.14 | 41.666 | 80 | 67.768 | 0.624
9325.349 | -38.963 | -38.972 | 8.314 | 21.433 | 80 | 66.289 | 0.309
9326.263 | -39.035 | -39.045 | 8.015 | 6.522 | 80 | 65.885 | 0.092
9327.202 | -39.106 | -39.117 | 7.612 | 3.119 | 80 | 67.441 | 0.044
9328.133 | -39.178 | -39.189 | 7.742 | 34.298 | 80 | 63.181 | 0.506
9329.064 | -39.249 | -39.26 | 7.648 | 68.847 | 80 | 63.303 | 1.097
9329.985 | -39.32 | -39.332 | 7.772 | 85.201 | 80 | 62.612 | 1.418
9330.91 | -39.391 | -39.403 | 7.76 | 89.729 | 80 | 62.663 | 1.513
9331.842 | -39.463 | -39.476 | 7.802 | 75.168 | 80 | 64.033 | 1.217
9332.785 | -39.536 | -39.549 | 7.75 | 60.919 | 80 | 63.683 | 0.951
9333.702 | -39.603 | -39.617 | 7.43 | 57.632 | 80 | 63.57 | 0.893
9334.63 | -39.671 | -39.685 | 7.348 | 61.216 | 80 | 63.338 | 0.957
9335.562 | -39.74 | -39.755 | 7.428 | 69.343 | 80 | 62.886 | 1.106
9336.487 | -39.809 | -39.824 | 7.485 | 67.726 | 80 | 63.887 | 1.076
9337.422 | -39.877 | -39.892 | 7.328 | 50.744 | 80 | 66.491 | 0.774
9338.356 | -39.944 | -39.96 | 7.269 | 20.873 | 80 | 67.423 | 0.3
9339.28 | -40.011 | -40.028 | 7.307 | 5.865 | 80 | 67.756 | 0.082
9340.212 | -40.078 | -40.096 | 7.271 | 1.863 | 80 | 68.649 | 0.026
9341.141 | -40.146 | -40.164 | 7.329 | 3.847 | 80 | 65.113 | 0.054
9342.071 | -40.212 | -40.231 | 7.198 | 32.812 | 80 | 65.216 | 0.483
9342.999 | -40.278 | -40.297 | 7.123 | 74.855 | 80 | 61.6 | 1.211
9343.929 | -40.345 | -40.364 | 7.25 | 95.6 | 80 | 61.983 | 1.641
9344.863 | -40.409 | -40.428 | 6.879 | 101.793 | 80 | 61.927 | 1.782
9345.783 | -40.473 | -40.493 | 7.021 | 95.31 | 80 | 62.135 | 1.635
9346.717 | -40.533 | -40.553 | 6.473 | 77.573 | 80 | 64.836 | 1.264
9347.65 | -40.591 | -40.612 | 6.301 | 59.329 | 80 | 64.502 | 0.923
9348.579 | -40.653 | -40.674 | 6.676 | 33.147 | 80 | 65.823 | 0.488
9349.525 | -40.712 | -40.734 | 6.329 | 10.834 | 80 | 68.497 | 0.153
9350.458 | -40.771 | -40.794 | 6.374 | 2.981 | 80 | 68.82 | 0.042
9351.386 | -40.829 | -40.852 | 6.248 | 2.357 | 80 | 69.33 | 0.033
9352.317 | -40.884 | -40.907 | 5.94 | 2.813 | 80 | 70.083 | 0.039
9353.25 | -40.94 | -40.964 | 6.114 | 2.563 | 80 | 69.089 | 0.036
9354.181 | -40.997 | -41.021 | 6.172 | 2.633 | 80 | 69.868 | 0.037
9355.116 | -41.053 | -41.077 | 5.991 | 1.704 | 80 | 68.183 | 0.024
9356.046 | -41.107 | -41.132 | 5.895 | 0.788 | 80 | 65.961 | 0.011
9356.955 | -41.16 | -41.186 | 5.877 | 8.158 | 80 | 66.729 | 0.115
9357.868 | -41.212 | -41.237 | 5.664 | 22.295 | 80 | 67.005 | 0.322
9359.093 | -41.278 | -41.304 | 5.432 | 33.041 | 80 | 66.163 | 0.486
9360.026 | -41.328 | -41.355 | 5.466 | 36.524 | 80 | 64.618 | 0.541
9361.264 | -41.394 | -41.421 | 5.373 | 36.168 | 80 | 66.646 | 0.535
9362.506 | -41.461 | -41.488 | 5.356 | 38.139 | 80 | 66.076 | 0.567
9363.746 | -41.525 | -41.553 | 5.211 | 56.329 | 80 | 64.473 | 0.87
9364.985 | -41.59 | -41.619 | 5.351 | 51.585 | 80 | 65.675 | 0.789
9366.223 | -41.656 | -41.685 | 5.326 | 43.433 | 80 | 64.861 | 0.652
9367.155 | -41.707 | -41.737 | 5.556 | 42.733 | 80 | 64.734 | 0.641
9368.088 | -41.76 | -41.79 | 5.698 | 44.13 | 80 | 66.019 | 0.664
9369.333 | -41.826 | -41.856 | 5.303 | 51.891 | 80 | 65.667 | 0.794
9370.26 | -41.876 | -41.907 | 5.519 | 54.187 | 80 | 65.378 | 0.833
9371.192 | -41.929 | -41.96 | 5.66 | 52.782 | 80 | 63.901 | 0.809
9372.12 | -41.98 | -42.011 | 5.548 | 55.799 | 80 | 63.414 | 0.861
9373.362 | -42.045 | -42.077 | 5.29 | 63.774 | 80 | 64.615 | 1.003
9374.622 | -42.109 | -42.141 | 5.069 | 58.871 | 80 | 64.521 | 0.915
9375.872 | -42.167 | -42.2 | 4.721 | 50.772 | 80 | 65.27 | 0.775
9377.11 | -42.222 | -42.255 | 4.469 | 47.142 | 80 | 65.553 | 0.714
9378.37 | -42.277 | -42.311 | 4.407 | 44.494 | 80 | 64.99 | 0.67
9379.918 | -42.328 | -42.362 | 3.321 | 39.114 | 80 | 65.121 | 0.582
9381.78 | -42.39 | -42.424 | 3.322 | 36.409 | 80 | 65.229 | 0.539
9383.02 | -42.441 | -42.475 | 4.156 | 37.198 | 80 | 65.546 | 0.552
9384.571 | -42.497 | -42.532 | 3.649 | 39.542 | 80 | 65.114 | 0.589
9386.121 | -42.557 | -42.593 | 3.922 | 33.705 | 80 | 66.515 | 0.497
9387.366 | -42.608 | -42.644 | 4.137 | 39.105 | 80 | 65.508 | 0.582
9388.625 | -42.664 | -42.7 | 4.428 | 49.926 | 80 | 63.923 | 0.76
9478.53 | -42.763 | -42.761 | 0 | 73.979 | 80 | 62.554 | 1.194
9479.461 | -42.827 | -42.824 | 6.721 | 76.757 | 80 | 63.036 | 1.248
9480.393 | -42.888 | -42.884 | 6.419 | 66.519 | 80 | 64.761 | 1.053
9481.325 | -42.939 | -42.934 | 5.4 | 41.525 | 80 | 67.062 | 0.621
9482.562 | -43.005 | -42.999 | 5.227 | 11.467 | 80 | 66.87 | 0.162
9483.491 | -43.061 | -43.054 | 5.918 | 3.146 | 80 | 66.269 | 0.044
9484.421 | -43.113 | -43.105 | 5.496 | 1.218 | 80 | 67.566 | 0.017
9485.662 | -43.171 | -43.161 | 4.53 | 2.373 | 80 | 66.75 | 0.033
9486.904 | -43.224 | -43.213 | 4.167 | 11.714 | 80 | 68.673 | 0.166
9488.146 | -43.284 | -43.272 | 4.76 | 2.374 | 80 | 68.842 | 0.033
9489.391 | -43.345 | -43.332 | 4.815 | 0.795 | 80 | 66.934 | 0.011
9490.629 | -43.406 | -43.392 | 4.828 | 0.558 | 80 | 66.794 | 0.008
9491.871 | -43.468 | -43.452 | 4.897 | 0.514 | 80 | 66.704 | 0.007
9493.113 | -43.531 | -43.514 | 4.913 | 0.501 | 80 | 67.86 | 0.007
9494.338 | -43.592 | -43.573 | 4.894 | 0.496 | 80 | 66.791 | 0.007
9495.575 | -43.652 | -43.632 | 4.767 | 0.491 | 80 | 67.056 | 0.007
9496.818 | -43.712 | -43.691 | 4.726 | 0.489 | 80 | 67.887 | 0.007
9498.056 | -43.772 | -43.75 | 4.749 | 0.487 | 80 | 67.588 | 0.007
9499.3 | -43.831 | -43.807 | 4.604 | 0.486 | 80 | 68.059 | 0.007
9500.544 | -43.89 | -43.865 | 4.678 | 0.485 | 80 | 66.908 | 0.007
9501.785 | -43.951 | -43.925 | 4.824 | 0.484 | 80 | 66.885 | 0.007
9503.027 | -44.011 | -43.984 | 4.755 | 0.483 | 80 | 66.553 | 0.007
9504.269 | -44.07 | -44.042 | 4.654 | 2.017 | 80 | 66.614 | 0.028
9505.516 | -44.129 | -44.1 | 4.61 | 5.327 | 80 | 67.612 | 0.075
9506.753 | -44.188 | -44.157 | 4.668 | 7.889 | 80 | 67.352 | 0.111
9507.99 | -44.245 | -44.213 | 4.527 | 17.698 | 80 | 67.087 | 0.253
9509.23 | -44.301 | -44.268 | 4.434 | 8.794 | 80 | 67.061 | 0.124
9510.47 | -44.359 | -44.325 | 4.53 | 2.824 | 80 | 68.443 | 0.039
9511.711 | -44.42 | -44.385 | 4.864 | 0.838 | 80 | 67.831 | 0.012
9512.95 | -44.483 | -44.447 | 4.979 | 0.549 | 80 | 68.344 | 0.008
9514.192 | -44.535 | -44.497 | 4.081 | 0.499 | 80 | 67.956 | 0.007
9515.433 | -44.588 | -44.549 | 4.155 | 0.488 | 80 | 67.836 | 0.007
9516.679 | -44.644 | -44.604 | 4.427 | 0.484 | 80 | 68.418 | 0.007
9517.944 | -44.702 | -44.661 | 4.467 | 0.482 | 80 | 68.104 | 0.007
9519.215 | -44.76 | -44.717 | 4.483 | 0.48 | 80 | 67.701 | 0.007
9520.469 | -44.817 | -44.773 | 4.46 | 0.48 | 80 | 67.529 | 0.007
9521.714 | -44.872 | -44.828 | 4.352 | 0.479 | 80 | 67.76 | 0.007
9522.969 | -44.928 | -44.882 | 4.324 | 0.479 | 80 | 67.427 | 0.007
9524.209 | -44.982 | -44.935 | 4.288 | 0.478 | 80 | 67.953 | 0.007
9525.45 | -45.035 | -44.987 | 4.165 | 0.478 | 80 | 68.185 | 0.007
9526.69 | -45.09 | -45.04 | 4.317 | 0.478 | 80 | 67.921 | 0.007
9527.929 | -45.143 | -45.092 | 4.186 | 0.477 | 80 | 67.486 | 0.007
9529.168 | -45.195 | -45.143 | 4.128 | 0.477 | 80 | 67.677 | 0.007
9530.41 | -45.246 | -45.194 | 4.059 | 0.477 | 80 | 67.793 | 0.007
9531.653 | -45.299 | -45.246 | 4.169 | 0.476 | 80 | 68.24 | 0.007
9533.204 | -45.362 | -45.307 | 3.945 | 0.477 | 80 | 68.073 | 0.007
9534.445 | -45.412 | -45.356 | 3.999 | 0.476 | 80 | 67.869 | 0.007
9535.685 | -45.463 | -45.406 | 3.988 | 0.476 | 80 | 67.444 | 0.007
9537.234 | -45.524 | -45.466 | 3.89 | 0.475 | 80 | 68.226 | 0.007
9538.785 | -45.584 | -45.525 | 3.772 | 0.474 | 80 | 68.184 | 0.007
9540.027 | -45.634 | -45.574 | 3.96 | 0.474 | 80 | 67.664 | 0.007
9541.268 | -45.686 | -45.624 | 4.041 | 0.474 | 80 | 67.772 | 0.007
9542.507 | -45.737 | -45.674 | 4.04 | 0.475 | 80 | 68.085 | 0.007
9543.751 | -45.787 | -45.723 | 3.96 | 0.474 | 80 | 67.57 | 0.007
9545.299 | -45.849 | -45.784 | 3.948 | 0.474 | 80 | 67.933 | 0.007
9546.538 | -45.901 | -45.835 | 4.101 | 0.474 | 80 | 67.296 | 0.007
9547.773 | -45.953 | -45.886 | 4.121 | 0.723 | 80 | 68.13 | 0.01
9549.014 | -46.003 | -45.935 | 3.971 | 0.508 | 80 | 68.106 | 0.007
9550.564 | -46.066 | -45.996 | 3.92 | 0.478 | 80 | 67.448 | 0.007
9552.1 | -46.127 | -46.056 | 3.899 | 0.474 | 80 | 68.111 | 0.007
9553.646 | -46.186 | -46.114 | 3.747 | 0.473 | 80 | 67.588 | 0.007
9555.212 | -46.245 | -46.171 | 3.681 | 0.473 | 80 | 67.622 | 0.007
9556.765 | -46.304 | -46.229 | 3.728 | 0.473 | 80 | 68.73 | 0.007
9558.315 | -46.36 | -46.284 | 3.539 | 0.473 | 80 | 67.603 | 0.007
9559.865 | -46.414 | -46.337 | 3.41 | 0.473 | 80 | 68.406 | 0.007
9561.418 | -46.467 | -46.39 | 3.38 | 0.472 | 80 | 68.595 | 0.007
9562.969 | -46.521 | -46.442 | 3.393 | 0.473 | 80 | 68.449 | 0.007
9564.515 | -46.573 | -46.493 | 3.284 | 0.472 | 80 | 67.572 | 0.007
9566.058 | -46.626 | -46.545 | 3.388 | 0.472 | 80 | 68.071 | 0.007
9567.619 | -46.681 | -46.598 | 3.4 | 0.473 | 80 | 67.876 | 0.007
9569.189 | -46.736 | -46.653 | 3.478 | 0.472 | 80 | 68.366 | 0.007
9570.741 | -46.789 | -46.704 | 3.31 | 0.472 | 80 | 68.481 | 0.007
9572.292 | -46.839 | -46.754 | 3.176 | 0.471 | 80 | 68.443 | 0.007
9574.152 | -46.898 | -46.811 | 3.096 | 0.472 | 80 | 68.602 | 0.007
9575.704 | -46.949 | -46.861 | 3.221 | 0.472 | 80 | 68.025 | 0.007
9577.251 | -47 | -46.911 | 3.229 | 0.472 | 80 | 67.694 | 0.007
9578.806 | -47.052 | -46.962 | 3.286 | 0.472 | 80 | 68.496 | 0.007
9580.357 | -47.103 | -47.012 | 3.188 | 0.472 | 80 | 68.084 | 0.007
9581.904 | -47.153 | -47.061 | 3.192 | 0.472 | 80 | 68.048 | 0.007
9583.764 | -47.212 | -47.119 | 3.093 | 0.472 | 80 | 68.103 | 0.007
9585.628 | -47.271 | -47.176 | 3.108 | 0.472 | 80 | 68.737 | 0.007
9587.487 | -47.325 | -47.229 | 2.843 | 0.472 | 80 | 68.585 | 0.007
9589.656 | -47.375 | -47.279 | 2.268 | 0.471 | 80 | 68.166 | 0.007
9592.135 | -47.431 | -47.334 | 2.223 | 0.471 | 80 | 67.652 | 0.007
9594.305 | -47.486 | -47.388 | 2.486 | 0.471 | 80 | 68.832 | 0.007
9596.165 | -47.537 | -47.437 | 2.665 | 0.472 | 80 | 68.874 | 0.007
9598.341 | -47.594 | -47.493 | 2.558 | 0.472 | 80 | 68.723 | 0.007
9600.2 | -47.646 | -47.544 | 2.728 | 0.471 | 80 | 68.969 | 0.007
9602.059 | -47.698 | -47.595 | 2.768 | 0.471 | 80 | 68.561 | 0.007
9603.919 | -47.752 | -47.648 | 2.856 | 0.472 | 80 | 68.406 | 0.007
9605.781 | -47.805 | -47.7 | 2.787 | 0.471 | 80 | 68.332 | 0.007
10425.467 | -47.756 | -47.756 | 0 | 0.476 | 100 | 66.034 | 0.007
10426.709 | -47.806 | -47.807 | 4.091 | 0.476 | 100 | 66.346 | 0.007
10428.261 | -47.864 | -47.865 | 3.732 | 0.475 | 100 | 66.168 | 0.007
10429.505 | -47.914 | -47.915 | 4.042 | 0.474 | 100 | 66.196 | 0.007
10431.058 | -47.972 | -47.973 | 3.712 | 0.475 | 100 | 66.189 | 0.007
10432.611 | -48.028 | -48.029 | 3.653 | 0.474 | 100 | 66.309 | 0.007
10434.161 | -48.085 | -48.086 | 3.671 | 0.474 | 100 | 66.354 | 0.007
10435.717 | -48.141 | -48.143 | 3.626 | 0.474 | 100 | 66.432 | 0.007
10437.27 | -48.195 | -48.197 | 3.473 | 0.474 | 100 | 66.043 | 0.007
10439.134 | -48.255 | -48.256 | 3.213 | 0.473 | 100 | 66.415 | 0.007
10441.001 | -48.313 | -48.316 | 3.167 | 0.473 | 100 | 66.22 | 0.007
10442.557 | -48.367 | -48.369 | 3.438 | 0.472 | 100 | 66.327 | 0.007
10444.119 | -48.421 | -48.424 | 3.512 | 0.472 | 100 | 66.341 | 0.007
10445.668 | -48.475 | -48.478 | 3.5 | 6.283 | 100 | 65.944 | 0.088
10447.219 | -48.531 | -48.533 | 3.562 | 27.383 | 100 | 64.847 | 0.403
10448.772 | -48.586 | -48.59 | 3.612 | 46.268 | 100 | 64.272 | 0.714
10450.323 | -48.643 | -48.647 | 3.679 | 61.539 | 100 | 63.203 | 0.993
10451.869 | -48.699 | -48.702 | 3.584 | 75.069 | 100 | 62.344 | 1.267
10453.406 | -48.751 | -48.755 | 3.425 | 82.734 | 100 | 61.914 | 1.435
10455.268 | -48.81 | -48.814 | 3.164 | 88.302 | 100 | 61.396 | 1.564
10457.128 | -48.868 | -48.872 | 3.135 | 93.502 | 100 | 60.937 | 1.69
10458.676 | -48.92 | -48.924 | 3.38 | 94.34 | 100 | 61.044 | 1.711
10460.228 | -48.975 | -48.98 | 3.591 | 92.378 | 100 | 61.536 | 1.662
10461.772 | -49.037 | -49.041 | 3.976 | 84.06 | 100 | 62.529 | 1.465
10463.323 | -49.098 | -49.103 | 3.966 | 70.478 | 100 | 62.967 | 1.171
10464.878 | -49.155 | -49.16 | 3.655 | 45.237 | 100 | 65.234 | 0.697
10466.43 | -49.211 | -49.216 | 3.625 | 15.203 | 100 | 66.258 | 0.218
10467.979 | -49.267 | -49.273 | 3.663 | 2.554 | 100 | 66.511 | 0.036
10469.535 | -49.327 | -49.333 | 3.848 | 0.757 | 100 | 67.509 | 0.011
10471.086 | -49.387 | -49.393 | 3.909 | 1.187 | 100 | 67.248 | 0.017
10472.635 | -49.447 | -49.453 | 3.884 | 0.572 | 100 | 66.299 | 0.008
10474.184 | -49.507 | -49.513 | 3.864 | 0.51 | 100 | 66.188 | 0.007
10475.734 | -49.567 | -49.574 | 3.91 | 0.496 | 100 | 66.235 | 0.007
10477.284 | -49.626 | -49.633 | 3.802 | 0.491 | 100 | 66.426 | 0.007
10478.835 | -49.683 | -49.69 | 3.703 | 0.486 | 100 | 66.528 | 0.007
10480.385 | -49.74 | -49.747 | 3.674 | 0.484 | 100 | 66.325 | 0.007
10481.933 | -49.794 | -49.802 | 3.534 | 0.482 | 100 | 66.516 | 0.007
10483.485 | -49.846 | -49.854 | 3.361 | 0.48 | 100 | 66.306 | 0.007
10485.039 | -49.899 | -49.907 | 3.408 | 6.13 | 100 | 65.988 | 0.086
10486.591 | -49.953 | -49.96 | 3.444 | 11.694 | 100 | 66.186 | 0.166
10488.141 | -50.004 | -50.012 | 3.34 | 14.435 | 100 | 65.701 | 0.207
10489.706 | -50.055 | -50.063 | 3.255 | 17.121 | 100 | 65.655 | 0.246
10491.569 | -50.113 | -50.121 | 3.109 | 41.993 | 100 | 64.436 | 0.641
10493.736 | -50.168 | -50.177 | 2.586 | 69.03 | 100 | 62.591 | 1.141
10495.908 | -50.226 | -50.235 | 2.675 | 68.328 | 100 | 63.587 | 1.127
10498.075 | -50.28 | -50.289 | 2.495 | 47.904 | 100 | 64.492 | 0.743
10500.556 | -50.337 | -50.346 | 2.303 | 28.598 | 100 | 65.328 | 0.422
10502.729 | -50.388 | -50.397 | 2.333 | 56.958 | 100 | 63.3 | 0.907
10504.899 | -50.438 | -50.448 | 2.347 | 84.957 | 100 | 61.252 | 1.485
10507.064 | -50.49 | -50.499 | 2.373 | 100.093 | 100 | 60.487 | 1.86
10509.229 | -50.542 | -50.552 | 2.438 | 115.123 | 100 | 59.504 | 2.291
10511.397 | -50.6 | -50.61 | 2.68 | 119.704 | 100 | 58.495 | 2.437
10513.563 | -50.658 | -50.668 | 2.673 | 142.155 | 100 | 56.741 | 3.286
10515.433 | -50.71 | -50.72 | 2.786 | 151.317 | 100 | 55.828 | 3.716
10517.296 | -50.761 | -50.771 | 2.739 | 155.927 | 100 | 55.543 | 3.956
10519.153 | -50.816 | -50.827 | 2.975 | 140.807 | 100 | 57.728 | 3.228
10521.016 | -50.874 | -50.885 | 3.122 | 117.839 | 100 | 59.587 | 2.377
10522.872 | -50.934 | -50.945 | 3.24 | 114.713 | 100 | 59.085 | 2.278
10524.42 | -50.984 | -50.995 | 3.252 | 109.97 | 100 | 59.693 | 2.135
10525.972 | -51.037 | -51.049 | 3.448 | 102.479 | 100 | 59.648 | 1.924
10527.519 | -51.089 | -51.101 | 3.359 | 100.946 | 100 | 60.068 | 1.882
10529.07 | -51.141 | -51.153 | 3.398 | 102.526 | 100 | 59.345 | 1.925
10530.62 | -51.196 | -51.208 | 3.55 | 113.773 | 100 | 59.567 | 2.249
10532.483 | -51.254 | -51.267 | 3.132 | 85.123 | 100 | 61.733 | 1.489
10534.347 | -51.314 | -51.327 | 3.21 | 61.261 | 100 | 62.825 | 0.988
10535.9 | -51.365 | -51.378 | 3.312 | 58.489 | 100 | 62.433 | 0.935
10537.448 | -51.416 | -51.429 | 3.322 | 69.742 | 100 | 62.082 | 1.156
10538.994 | -51.468 | -51.481 | 3.355 | 68.551 | 100 | 62.521 | 1.132
10540.545 | -51.522 | -51.535 | 3.467 | 68.535 | 100 | 62.452 | 1.131
10542.085 | -51.576 | -51.589 | 3.517 | 59.368 | 100 | 62.757 | 0.952
10543.64 | -51.63 | -51.644 | 3.495 | 56.894 | 100 | 62.712 | 0.906
10545.195 | -51.682 | -51.696 | 3.38 | 58.811 | 100 | 62.795 | 0.941
10546.744 | -51.732 | -51.747 | 3.253 | 63.728 | 100 | 62.584 | 1.036
10548.295 | -51.784 | -51.798 | 3.337 | 67.2 | 100 | 61.802 | 1.104
10549.846 | -51.839 | -51.854 | 3.566 | 64.863 | 100 | 62.419 | 1.058
10551.396 | -51.896 | -51.91 | 3.652 | 56.119 | 100 | 63.603 | 0.891
10552.945 | -51.953 | -51.968 | 3.724 | 49.123 | 100 | 63.179 | 0.765
10554.499 | -52.012 | -52.027 | 3.821 | 44.399 | 100 | 63.932 | 0.682
10556.046 | -52.072 | -52.088 | 3.912 | 42.656 | 100 | 63.229 | 0.652
10557.598 | -52.13 | -52.146 | 3.751 | 47.577 | 100 | 63.321 | 0.737
10559.152 | -52.185 | -52.201 | 3.552 | 51.422 | 100 | 63.399 | 0.806
10560.705 | -52.239 | -52.254 | 3.435 | 55.295 | 100 | 63.367 | 0.876
10562.26 | -52.289 | -52.305 | 3.269 | 59.712 | 100 | 62.519 | 0.958
10564.126 | -52.348 | -52.364 | 3.158 | 62.262 | 100 | 62.407 | 1.007
10565.988 | -52.404 | -52.421 | 3.042 | 66.001 | 100 | 62.626 | 1.08
10567.845 | -52.462 | -52.478 | 3.084 | 68.873 | 100 | 62.414 | 1.138
10569.703 | -52.516 | -52.533 | 2.964 | 72.23 | 100 | 62.086 | 1.207
10571.564 | -52.568 | -52.585 | 2.792 | 71.054 | 100 | 62.242 | 1.183
10574.041 | -52.626 | -52.643 | 2.349 | 52.608 | 100 | 62.343 | 0.827
10576.211 | -52.683 | -52.7 | 2.609 | 46.823 | 100 | 64.108 | 0.724
17687.17 | -52.755 | -52.755 | 0 | 38.587 | 100 | 63.807 | 0.584
17688.408 | -52.819 | -52.819 | 5.135 | 54.304 | 100 | 61.405 | 0.858
17689.646 | -52.884 | -52.883 | 5.221 | 62.296 | 100 | 61.724 | 1.008
17690.891 | -52.945 | -52.944 | 4.89 | 48.157 | 100 | 63.406 | 0.747
17692.131 | -53.005 | -53.004 | 4.815 | 35.402 | 100 | 64.255 | 0.531
17693.367 | -53.063 | -53.061 | 4.661 | 24.153 | 100 | 63.308 | 0.353
17694.605 | -53.118 | -53.117 | 4.475 | 22.43 | 100 | 63.371 | 0.327
17695.848 | -53.176 | -53.174 | 4.641 | 19.921 | 100 | 64.345 | 0.288
17697.088 | -53.234 | -53.232 | 4.618 | 19.905 | 100 | 63.059 | 0.288
17698.336 | -53.289 | -53.287 | 4.459 | 29.84 | 100 | 63.346 | 0.442
17699.576 | -53.346 | -53.343 | 4.514 | 30.001 | 100 | 64.093 | 0.445
17700.814 | -53.402 | -53.4 | 4.54 | 8.265 | 100 | 64.395 | 0.117
17702.053 | -53.458 | -53.455 | 4.476 | 1.67 | 100 | 67.238 | 0.023
17703.293 | -53.512 | -53.51 | 4.402 | 0.713 | 100 | 65.618 | 0.01
17704.529 | -53.567 | -53.564 | 4.401 | 0.55 | 100 | 65.948 | 0.008
17705.768 | -53.621 | -53.618 | 4.348 | 0.513 | 100 | 66.194 | 0.007
17707.01 | -53.674 | -53.671 | 4.255 | 0.5 | 100 | 65.163 | 0.007
17708.246 | -53.726 | -53.722 | 4.171 | 0.494 | 100 | 64.397 | 0.007
17709.484 | -53.778 | -53.774 | 4.199 | 0.49 | 100 | 63.65 | 0.007
17710.727 | -53.832 | -53.827 | 4.281 | 0.487 | 100 | 65.153 | 0.007
17711.969 | -53.888 | -53.884 | 4.566 | 0.486 | 100 | 64.326 | 0.007
17713.205 | -53.946 | -53.941 | 4.623 | 0.484 | 100 | 65.557 | 0.007
17714.445 | -54.004 | -53.999 | 4.684 | 0.483 | 100 | 65.385 | 0.007
17715.686 | -54.062 | -54.057 | 4.678 | 0.482 | 100 | 66.432 | 0.007
17716.93 | -54.121 | -54.116 | 4.671 | 0.481 | 100 | 65.323 | 0.007
17718.168 | -54.18 | -54.174 | 4.735 | 0.481 | 100 | 65.111 | 0.007
17719.41 | -54.238 | -54.232 | 4.671 | 0.48 | 100 | 64.399 | 0.007
17720.65 | -54.298 | -54.292 | 4.835 | 8.781 | 100 | 65.347 | 0.124
17721.889 | -54.36 | -54.354 | 4.967 | 18.908 | 100 | 64.492 | 0.273
17723.129 | -54.42 | -54.414 | 4.86 | 22.189 | 100 | 63.171 | 0.323
17724.369 | -54.481 | -54.475 | 4.905 | 21.583 | 100 | 65.34 | 0.314
17725.604 | -54.544 | -54.537 | 5.031 | 35.386 | 100 | 63.737 | 0.531
17726.838 | -54.605 | -54.598 | 4.938 | 40.373 | 100 | 63.445 | 0.614
17728.072 | -54.667 | -54.659 | 4.993 | 53.838 | 100 | 63.296 | 0.849
17729.311 | -54.729 | -54.722 | 5.039 | 57.963 | 100 | 63.621 | 0.925
17730.553 | -54.789 | -54.781 | 4.783 | 57.535 | 100 | 62.747 | 0.917
17731.793 | -54.848 | -54.84 | 4.73 | 48.203 | 100 | 64.284 | 0.748
17733.029 | -54.906 | -54.898 | 4.674 | 40.23 | 100 | 64.41 | 0.611
17734.27 | -54.964 | -54.956 | 4.689 | 55.518 | 100 | 60.367 | 0.88
17735.51 | -55.022 | -55.014 | 4.697 | 45.213 | 100 | 64.148 | 0.696
17736.752 | -55.081 | -55.073 | 4.707 | 38.208 | 100 | 62.285 | 0.578
17737.99 | -55.14 | -55.131 | 4.703 | 55.25 | 100 | 62.713 | 0.875
17739.221 | -55.198 | -55.189 | 4.759 | 81.528 | 100 | 59.858 | 1.408
17740.459 | -55.256 | -55.247 | 4.619 | 115.596 | 100 | 59.952 | 2.306
17741.697 | -55.314 | -55.304 | 4.661 | 96.751 | 100 | 59.625 | 1.772
17742.937 | -55.371 | -55.361 | 4.598 | 88.01 | 100 | 60.934 | 1.557
17744.182 | -55.428 | -55.418 | 4.57 | 76.476 | 100 | 62.929 | 1.297
17745.424 | -55.485 | -55.475 | 4.549 | 57.252 | 100 | 63.762 | 0.912
17746.664 | -55.542 | -55.532 | 4.629 | 47.346 | 100 | 64.442 | 0.733
17747.908 | -55.601 | -55.59 | 4.692 | 55.155 | 100 | 61.932 | 0.873
17749.146 | -55.66 | -55.649 | 4.716 | 68.724 | 100 | 62.012 | 1.135
17750.393 | -55.718 | -55.707 | 4.694 | 87.56 | 100 | 60.039 | 1.546
17751.631 | -55.777 | -55.766 | 4.736 | 98.133 | 100 | 60.062 | 1.808
17752.863 | -55.836 | -55.824 | 4.733 | 86.811 | 100 | 61.308 | 1.529
17754.104 | -55.893 | -55.881 | 4.584 | 64.069 | 100 | 61.99 | 1.042
17755.348 | -55.95 | -55.938 | 4.605 | 34.554 | 100 | 65.325 | 0.518
17756.588 | -56.007 | -55.995 | 4.574 | 39.152 | 100 | 62.218 | 0.593
17757.826 | -56.059 | -56.047 | 4.209 | 62.717 | 100 | 60.675 | 1.016
17759.066 | -56.111 | -56.099 | 4.166 | 48.893 | 100 | 62.572 | 0.76
17760.305 | -56.162 | -56.15 | 4.095 | 39.821 | 100 | 62.147 | 0.604
17761.547 | -56.213 | -56.2 | 4.037 | 42.675 | 100 | 64.04 | 0.653
17763.1 | -56.274 | -56.261 | 3.958 | 51.463 | 100 | 61.64 | 0.806
17764.648 | -56.334 | -56.321 | 3.853 | 56.985 | 100 | 61.895 | 0.907
17766.199 | -56.392 | -56.379 | 3.745 | 55.525 | 100 | 63.191 | 0.88
17767.752 | -56.451 | -56.437 | 3.73 | 51.137 | 100 | 62.504 | 0.8
17769.307 | -56.508 | -56.494 | 3.689 | 47.315 | 100 | 63.765 | 0.733
17770.855 | -56.566 | -56.552 | 3.708 | 45.082 | 100 | 62.862 | 0.694
17772.406 | -56.622 | -56.608 | 3.616 | 62.805 | 100 | 62.268 | 1.018
17773.959 | -56.679 | -56.665 | 3.686 | 46.91 | 100 | 63.265 | 0.726
17775.51 | -56.734 | -56.719 | 3.501 | 44.222 | 100 | 63.278 | 0.679
17777.059 | -56.788 | -56.773 | 3.49 | 55.845 | 100 | 63.433 | 0.886
17778.609 | -56.84 | -56.825 | 3.313 | 56.262 | 100 | 62.647 | 0.894
17780.162 | -56.896 | -56.881 | 3.62 | 56.661 | 100 | 62.589 | 0.901
17781.711 | -56.954 | -56.938 | 3.708 | 57.791 | 100 | 61.708 | 0.922
17783.26 | -57.01 | -56.994 | 3.609 | 56.195 | 100 | 62.804 | 0.893
17784.809 | -57.065 | -57.049 | 3.524 | 54.157 | 100 | 63.186 | 0.855
17786.355 | -57.12 | -57.104 | 3.541 | 69.241 | 100 | 61.385 | 1.146
17787.904 | -57.173 | -57.156 | 3.401 | 80.785 | 100 | 60.47 | 1.391
17789.451 | -57.225 | -57.208 | 3.357 | 87.218 | 100 | 60.282 | 1.538
17791.002 | -57.276 | -57.26 | 3.315 | 98.755 | 100 | 58.72 | 1.824
17792.549 | -57.327 | -57.31 | 3.284 | 100.987 | 100 | 59.723 | 1.884
17794.412 | -57.387 | -57.37 | 3.185 | 103.032 | 100 | 58.841 | 1.939
17796.273 | -57.445 | -57.428 | 3.138 | 89.955 | 100 | 60.249 | 1.603
17798.135 | -57.504 | -57.486 | 3.12 | 71.902 | 100 | 62.324 | 1.2
17799.998 | -57.563 | -57.545 | 3.164 | 67.444 | 100 | 61.84 | 1.109
17801.549 | -57.614 | -57.596 | 3.27 | 64.63 | 100 | 61.064 | 1.053
17803.098 | -57.665 | -57.647 | 3.286 | 61.831 | 100 | 61.783 | 0.999
17804.646 | -57.718 | -57.7 | 3.431 | 58.436 | 100 | 61.454 | 0.934
17889.676 | -57.76 | -57.76 | 0 | 99.871 | 100 | 57.794 | 1.854
17891.225 | -57.82 | -57.82 | 3.866 | 118.159 | 100 | 56.799 | 2.387
17892.775 | -57.877 | -57.877 | 3.699 | 120.626 | 100 | 57.05 | 2.467
17894.33 | -57.934 | -57.934 | 3.628 | 113.295 | 100 | 56.185 | 2.235
17895.883 | -57.99 | -57.99 | 3.601 | 161.398 | 100 | 51.962 | 4.266
17897.434 | -58.046 | -58.046 | 3.656 | 172.743 | 100 | 51.694 | 5.012
17898.988 | -58.102 | -58.102 | 3.572 | 173.749 | 100 | 51.503 | 5.086
17900.539 | -58.155 | -58.155 | 3.411 | 177.459 | 100 | 51.382 | 5.373
17902.092 | -58.208 | -58.208 | 3.45 | 177.399 | 100 | 51.41 | 5.368
17903.639 | -58.263 | -58.263 | 3.507 | 176.184 | 100 | 51.257 | 5.272
17905.191 | -58.315 | -58.315 | 3.394 | 174.94 | 100 | 51.295 | 5.176
17906.738 | -58.367 | -58.367 | 3.341 | 174.709 | 100 | 51.264 | 5.158
17908.293 | -58.419 | -58.419 | 3.346 | 174.226 | 100 | 51.596 | 5.122
17909.846 | -58.471 | -58.471 | 3.359 | 171.607 | 100 | 51.614 | 4.93
17911.396 | -58.522 | -58.522 | 3.291 | 172.169 | 100 | 51.841 | 4.97
17912.947 | -58.573 | -58.573 | 3.255 | 154.154 | 100 | 54.572 | 3.861
17914.498 | -58.624 | -58.624 | 3.276 | 136.625 | 100 | 55.184 | 3.053
17916.051 | -58.674 | -58.674 | 3.273 | 139.24 | 100 | 54.751 | 3.161
17917.6 | -58.725 | -58.725 | 3.287 | 145.972 | 100 | 53.247 | 3.458
17919.152 | -58.776 | -58.776 | 3.239 | 161.45 | 100 | 51.963 | 4.269
17921.014 | -58.835 | -58.835 | 3.201 | 168.082 | 100 | 52.288 | 4.686
17922.57 | -58.886 | -58.886 | 3.256 | 171.298 | 100 | 51.464 | 4.908
17924.418 | -58.946 | -58.946 | 3.231 | 165.552 | 100 | 52.396 | 4.521
17926.279 | -59.004 | -59.004 | 3.117 | 148.403 | 100 | 53.91 | 3.573
17928.137 | -59.061 | -59.061 | 3.089 | 157.459 | 100 | 53.236 | 4.04
17929.998 | -59.119 | -59.119 | 3.118 | 164.261 | 100 | 52.491 | 4.44
17931.859 | -59.177 | -59.177 | 3.105 | 155.481 | 100 | 53.306 | 3.932
17933.721 | -59.233 | -59.233 | 3.034 | 163.821 | 100 | 51.947 | 4.412
17935.58 | -59.288 | -59.288 | 2.949 | 171.299 | 100 | 50.922 | 4.908
17937.436 | -59.344 | -59.344 | 2.995 | 175.509 | 100 | 50.747 | 5.219
17939.295 | -59.4 | -59.4 | 3.02 | 175.081 | 100 | 50.817 | 5.187
17941.146 | -59.455 | -59.455 | 2.981 | 174.763 | 100 | 50.774 | 5.162
17943.01 | -59.511 | -59.511 | 3.016 | 173.193 | 100 | 50.773 | 5.045
17944.869 | -59.568 | -59.568 | 3.032 | 173.283 | 100 | 50.835 | 5.051
17946.732 | -59.623 | -59.623 | 2.984 | 172.949 | 100 | 51.089 | 5.027
17948.59 | -59.678 | -59.678 | 2.944 | 161.58 | 100 | 52.323 | 4.276
17950.445 | -59.733 | -59.733 | 2.977 | 165.033 | 100 | 50.946 | 4.488
17952.303 | -59.789 | -59.789 | 2.999 | 174.514 | 100 | 50.627 | 5.143
17954.166 | -59.841 | -59.841 | 2.799 | 172.692 | 100 | 51.156 | 5.008
17956.029 | -59.893 | -59.893 | 2.772 | 158.966 | 100 | 52.972 | 4.124
17957.889 | -59.945 | -59.945 | 2.831 | 154.175 | 100 | 52.878 | 3.862
17959.752 | -59.997 | -59.997 | 2.755 | 166.495 | 100 | 51.581 | 4.582
26943.035 | -60.048 | -60.047 | 0 | 86.076 | 100 | 57.267 | 1.511
26945.506 | -60.1 | -60.098 | 2.089 | 75.5 | 100 | 58.131 | 1.276
26948.604 | -60.155 | -60.152 | 1.717 | 74.893 | 100 | 57.309 | 1.263
26951.711 | -60.205 | -60.201 | 1.604 | 71.62 | 100 | 59.123 | 1.194
26954.807 | -60.259 | -60.254 | 1.711 | 69.831 | 100 | 59.183 | 1.158
26957.904 | -60.312 | -60.306 | 1.669 | 74.927 | 100 | 58.847 | 1.264
26961.004 | -60.365 | -60.358 | 1.668 | 78.599 | 100 | 58.274 | 1.343
26964.07 | -60.416 | -60.408 | 1.653 | 81.07 | 100 | 58.144 | 1.397
26967.17 | -60.469 | -60.46 | 1.673 | 104.403 | 100 | 55.401 | 1.977
26970.266 | -60.524 | -60.514 | 1.731 | 103.565 | 100 | 56.021 | 1.953
26973.062 | -60.575 | -60.565 | 1.814 | 101.877 | 100 | 56.475 | 1.907
26975.85 | -60.63 | -60.618 | 1.925 | 101.445 | 100 | 56.054 | 1.896
26978.33 | -60.681 | -60.668 | 2.015 | 101.505 | 100 | 55.674 | 1.897
26980.811 | -60.735 | -60.721 | 2.143 | 101.672 | 100 | 55.604 | 1.902
26983.285 | -60.792 | -60.777 | 2.234 | 102.153 | 100 | 56.004 | 1.915
26985.766 | -60.844 | -60.828 | 2.063 | 101.111 | 100 | 55.389 | 1.887
26991.66 | -60.949 | -60.931 | 1.564 | 93.604 | 100 | 56.961 | 1.693
26994.748 | -61.003 | -60.984 | 1.718 | 91.035 | 100 | 56.373 | 1.63
26997.854 | -61.055 | -61.035 | 1.647 | 91.238 | 100 | 56.393 | 1.634
27000.643 | -61.11 | -61.089 | 1.922 | 91.908 | 100 | 56.664 | 1.651
27003.426 | -61.165 | -61.143 | 1.953 | 92.877 | 100 | 56.669 | 1.675
27005.918 | -61.215 | -61.192 | 1.976 | 91.011 | 100 | 56.103 | 1.629
27008.402 | -61.265 | -61.242 | 1.985 | 88.965 | 100 | 56.807 | 1.58
27011.193 | -61.316 | -61.291 | 1.775 | 89.715 | 100 | 55.924 | 1.598
27013.979 | -61.372 | -61.346 | 1.976 | 87.743 | 100 | 57.067 | 1.551
27016.457 | -61.423 | -61.397 | 2.036 | 87.428 | 100 | 56.786 | 1.543
27018.939 | -61.474 | -61.447 | 2.008 | 86.651 | 100 | 57.287 | 1.525
27021.105 | -61.529 | -61.5 | 2.467 | 83.955 | 100 | 57.957 | 1.462
1184.007 | -61.493 | -61.514 | 4.326 | 166.18 | 100 | 58.42 | 4.5
1185.233 | -61.546 | -61.569 | 4.436 | 167.116 | 100 | 58.58 | 4.56
1186.452 | -61.599 | -61.624 | 4.49 | 166.817 | 100 | 58.319 | 4.541
1187.673 | -61.652 | -61.678 | 4.461 | 166.204 | 100 | 58.497 | 4.502
1188.891 | -61.704 | -61.732 | 4.418 | 166.525 | 100 | 58.441 | 4.522
1190.109 | -61.758 | -61.788 | 4.583 | 166.942 | 100 | 58.327 | 4.549
1191.327 | -61.812 | -61.843 | 4.568 | 167.079 | 100 | 58.277 | 4.558
1192.546 | -61.866 | -61.899 | 4.576 | 167.085 | 100 | 58.389 | 4.558
1193.765 | -61.92 | -61.954 | 4.516 | 166.873 | 100 | 58.385 | 4.544
1194.984 | -61.973 | -62.009 | 4.493 | 167.066 | 100 | 58.259 | 4.557
1196.218 | -62.026 | -62.063 | 4.395 | 167.714 | 100 | 58.342 | 4.599
1197.749 | -62.086 | -62.125 | 4.065 | 167.882 | 100 | 58.3 | 4.609
1198.965 | -62.137 | -62.178 | 4.318 | 167.814 | 100 | 58.336 | 4.605
1200.186 | -62.191 | -62.233 | 4.548 | 168.605 | 100 | 58.095 | 4.657
1201.404 | -62.244 | -62.288 | 4.498 | 168.269 | 100 | 58.24 | 4.635
1202.625 | -62.295 | -62.34 | 4.272 | 168.06 | 100 | 58.347 | 4.621
1204.149 | -62.356 | -62.404 | 4.174 | 168.022 | 100 | 58.132 | 4.619
1205.672 | -62.417 | -62.466 | 4.104 | 167.934 | 100 | 58.297 | 4.613
1207.195 | -62.476 | -62.527 | 3.979 | 168.489 | 100 | 58.239 | 4.649
1208.718 | -62.532 | -62.585 | 3.796 | 168.457 | 100 | 57.975 | 4.647
1210.241 | -62.587 | -62.642 | 3.727 | 168.822 | 100 | 58.062 | 4.671
1211.762 | -62.643 | -62.7 | 3.835 | 168.935 | 100 | 58.025 | 4.679
1292.922 | -62.75 | -62.75 | 0 | 166.332 | 100 | 58.469 | 4.51
1294.444 | -62.804 | -62.804 | 3.529 | 167.172 | 100 | 58.138 | 4.564
1295.99 | -62.855 | -62.854 | 3.292 | 167.082 | 100 | 58.18 | 4.558
1297.544 | -62.909 | -62.909 | 3.496 | 168.697 | 100 | 57.97 | 4.663
1299.074 | -62.967 | -62.966 | 3.77 | 168.725 | 100 | 57.959 | 4.665
1300.609 | -63.025 | -63.024 | 3.734 | 168.268 | 100 | 57.924 | 4.635
1302.167 | -63.083 | -63.082 | 3.743 | 168.975 | 100 | 57.773 | 4.681
1303.727 | -63.139 | -63.137 | 3.531 | 168.544 | 100 | 58.126 | 4.653
1305.269 | -63.19 | -63.189 | 3.34 | 167.75 | 100 | 58.111 | 4.601
1306.791 | -63.241 | -63.24 | 3.35 | 169.919 | 100 | 57.746 | 4.745
1308.616 | -63.3 | -63.298 | 3.205 | 170.017 | 100 | 57.933 | 4.751
1310.446 | -63.359 | -63.357 | 3.204 | 170.085 | 100 | 58.091 | 4.756
1311.969 | -63.412 | -63.41 | 3.486 | 169.702 | 100 | 58.389 | 4.73
1313.492 | -63.468 | -63.465 | 3.637 | 170.174 | 100 | 57.961 | 4.762
1315.321 | -63.527 | -63.524 | 3.223 | 170.134 | 100 | 57.721 | 4.759
1317.149 | -63.586 | -63.584 | 3.246 | 170.491 | 100 | 57.915 | 4.784
1318.671 | -63.637 | -63.634 | 3.326 | 169.923 | 100 | 57.694 | 4.745
1320.191 | -63.688 | -63.685 | 3.329 | 170.846 | 100 | 57.559 | 4.808
1321.719 | -63.738 | -63.735 | 3.284 | 171.132 | 100 | 57.788 | 4.828
1323.242 | -63.788 | -63.785 | 3.275 | 171.377 | 100 | 57.769 | 4.845
1325.068 | -63.848 | -63.844 | 3.243 | 171.58 | 100 | 57.573 | 4.859
1326.591 | -63.898 | -63.894 | 3.307 | 171.292 | 100 | 57.648 | 4.839
1328.418 | -63.953 | -63.949 | 3.004 | 171.28 | 100 | 57.722 | 4.838
1330.245 | -64.01 | -64.006 | 3.096 | 171.098 | 100 | 58.236 | 4.825
1331.77 | -64.061 | -64.056 | 3.308 | 172.54 | 100 | 57.957 | 4.927
1333.597 | -64.12 | -64.116 | 3.242 | 171.664 | 100 | 57.919 | 4.865
1335.425 | -64.18 | -64.175 | 3.246 | 171.384 | 100 | 58.086 | 4.845
1337.251 | -64.238 | -64.234 | 3.22 | 171.692 | 100 | 57.911 | 4.867
1339.079 | -64.296 | -64.291 | 3.126 | 171.979 | 100 | 57.845 | 4.887
1340.908 | -64.356 | -64.351 | 3.271 | 172.319 | 100 | 58.033 | 4.911
1342.434 | -64.406 | -64.401 | 3.268 | 171.35 | 100 | 57.906 | 4.843
1344.26 | -64.464 | -64.459 | 3.202 | 172.208 | 100 | 57.513 | 4.903
1345.785 | -64.515 | -64.509 | 3.29 | 172.045 | 100 | 58.129 | 4.892
1347.612 | -64.573 | -64.567 | 3.183 | 171.811 | 100 | 57.57 | 4.875
1349.439 | -64.633 | -64.627 | 3.28 | 171.644 | 100 | 57.683 | 4.863
1350.965 | -64.688 | -64.682 | 3.58 | 172.636 | 100 | 57.668 | 4.933
1352.492 | -64.742 | -64.736 | 3.534 | 172.312 | 100 | 57.851 | 4.91
1354.014 | -64.798 | -64.792 | 3.667 | 171.817 | 100 | 57.482 | 4.875
1355.535 | -64.854 | -64.847 | 3.651 | 171.702 | 100 | 57.754 | 4.867
1357.057 | -64.909 | -64.902 | 3.599 | 171.965 | 100 | 57.412 | 4.886
1358.581 | -64.962 | -64.955 | 3.465 | 171.513 | 100 | 57.554 | 4.854
1360.108 | -65.016 | -65.008 | 3.516 | 172.273 | 100 | 57.785 | 4.908
1361.632 | -65.069 | -65.061 | 3.47 | 171.739 | 100 | 57.611 | 4.87
1363.154 | -65.119 | -65.112 | 3.307 | 171.593 | 100 | 57.839 | 4.86
1364.981 | -65.178 | -65.17 | 3.217 | 171.948 | 100 | 57.401 | 4.885
1366.811 | -65.237 | -65.229 | 3.218 | 172.586 | 100 | 57.807 | 4.93
1368.639 | -65.296 | -65.287 | 3.177 | 172.075 | 100 | 57.625 | 4.894
1370.467 | -65.355 | -65.347 | 3.232 | 172.911 | 100 | 57.51 | 4.953
1372.297 | -65.414 | -65.405 | 3.222 | 172.618 | 100 | 57.721 | 4.932
1374.125 | -65.472 | -65.464 | 3.182 | 173.323 | 100 | 57.426 | 4.983
1375.652 | -65.522 | -65.514 | 3.276 | 172.512 | 100 | 57.544 | 4.925
1377.173 | -65.573 | -65.564 | 3.282 | 172.092 | 100 | 57.369 | 4.895
1378.696 | -65.623 | -65.614 | 3.319 | 173.239 | 100 | 57.47 | 4.977
1380.219 | -65.676 | -65.667 | 3.474 | 172.548 | 100 | 57.435 | 4.927
1381.742 | -65.731 | -65.721 | 3.574 | 172.676 | 100 | 57.561 | 4.936
1383.266 | -65.788 | -65.779 | 3.752 | 172.749 | 100 | 57.692 | 4.941
1384.788 | -65.844 | -65.834 | 3.627 | 173.525 | 100 | 57.363 | 4.997
1386.348 | -65.897 | -65.887 | 3.401 | 173.646 | 100 | 57.612 | 5.006
1388.22 | -65.956 | -65.946 | 3.157 | 172.67 | 100 | 57.596 | 4.936
1390.077 | -66.013 | -66.003 | 3.045 | 173.664 | 100 | 57.513 | 5.007
1391.903 | -66.067 | -66.057 | 2.967 | 173.046 | 100 | 57.323 | 4.963
1393.731 | -66.122 | -66.112 | 3.01 | 173.148 | 100 | 57.427 | 4.97
1395.586 | -66.182 | -66.171 | 3.182 | 173.028 | 100 | 57.379 | 4.961
1397.146 | -66.233 | -66.222 | 3.315 | 172.999 | 100 | 57.873 | 4.959
1398.699 | -66.286 | -66.275 | 3.368 | 173.855 | 100 | 57.342 | 5.021
1400.257 | -66.336 | -66.325 | 3.211 | 173.147 | 100 | 57.409 | 4.97
1402.124 | -66.389 | -66.377 | 2.797 | 173.564 | 100 | 57.371 | 5
1403.995 | -66.439 | -66.428 | 2.707 | 173.51 | 100 | 57.625 | 4.996
1405.867 | -66.492 | -66.48 | 2.779 | 173.423 | 100 | 57.482 | 4.99
1407.738 | -66.546 | -66.534 | 2.893 | 173.556 | 100 | 57.351 | 4.999
1409.604 | -66.603 | -66.591 | 3.069 | 174.966 | 100 | 57.277 | 5.103
1411.473 | -66.662 | -66.649 | 3.115 | 175.122 | 100 | 57.385 | 5.115
1413.302 | -66.719 | -66.707 | 3.151 | 175.202 | 100 | 57.529 | 5.121
1415.135 | -66.779 | -66.766 | 3.233 | 174.615 | 100 | 57.345 | 5.077
1416.963 | -66.839 | -66.826 | 3.254 | 174.295 | 100 | 57.313 | 5.053
1418.791 | -66.894 | -66.881 | 3.018 | 174.294 | 100 | 57.378 | 5.053
1420.621 | -66.945 | -66.932 | 2.806 | 174.076 | 100 | 57.065 | 5.037
1422.447 | -66.996 | -66.982 | 2.747 | 174.257 | 100 | 57.29 | 5.051
1424.279 | -67.049 | -67.035 | 2.893 | 174.056 | 100 | 57.378 | 5.036
1426.106 | -67.106 | -67.093 | 3.128 | 174.624 | 100 | 57.234 | 5.078
1427.932 | -67.166 | -67.152 | 3.257 | 174.901 | 100 | 57.234 | 5.098
1429.454 | -67.219 | -67.204 | 3.446 | 174.349 | 100 | 57.515 | 5.057
1430.979 | -67.274 | -67.26 | 3.638 | 174.234 | 100 | 57.453 | 5.049
1432.504 | -67.33 | -67.316 | 3.656 | 174.014 | 100 | 57.448 | 5.033
1434.027 | -67.385 | -67.37 | 3.593 | 174.788 | 100 | 57.402 | 5.09
1435.55 | -67.439 | -67.424 | 3.548 | 173.949 | 100 | 57.326 | 5.028
1437.073 | -67.493 | -67.478 | 3.529 | 173.665 | 100 | 57.208 | 5.007
1438.595 | -67.549 | -67.534 | 3.694 | 173.442 | 100 | 57.325 | 4.991
1440.117 | -67.606 | -67.591 | 3.724 | 174.091 | 100 | 57.224 | 5.038
1441.643 | -67.663 | -67.648 | 3.705 | 174.531 | 100 | 57.223 | 5.071
1443.166 | -67.716 | -67.7 | 3.439 | 174.696 | 100 | 57.246 | 5.083
15395.939 | -67.756 | -67.756 | 0 | 174.543 | 100 | 51.183 | 5.072
15397.766 | -67.808 | -67.808 | 2.835 | 174.391 | 100 | 51.084 | 5.061
15399.594 | -67.86 | -67.859 | 2.791 | 175.787 | 100 | 51.183 | 5.165
15401.451 | -67.916 | -67.914 | 2.99 | 176.195 | 100 | 51.09 | 5.196
15403.32 | -67.971 | -67.969 | 2.948 | 176.382 | 100 | 51.163 | 5.21
15405.191 | -68.022 | -68.019 | 2.682 | 174.727 | 100 | 51.162 | 5.085
15407.364 | -68.078 | -68.075 | 2.556 | 176.592 | 100 | 51.181 | 5.226
15409.541 | -68.13 | -68.127 | 2.399 | 172.763 | 100 | 50.936 | 4.942
15411.717 | -68.181 | -68.178 | 2.32 | 175.328 | 100 | 51.08 | 5.13
15413.901 | -68.231 | -68.227 | 2.276 | 176.508 | 100 | 51.175 | 5.22
15416.388 | -68.282 | -68.278 | 2.021 | 175.626 | 100 | 51.054 | 5.153
15419.507 | -68.334 | -68.33 | 1.677 | 176.709 | 100 | 51.06 | 5.235
15423.236 | -68.387 | -68.383 | 1.412 | 176.122 | 100 | 51.095 | 5.19
15426.968 | -68.438 | -68.433 | 1.351 | 176.936 | 100 | 51.206 | 5.253
15431.327 | -68.489 | -68.483 | 1.15 | 176.024 | 100 | 51.065 | 5.183
15435.962 | -68.54 | -68.534 | 1.104 | 175.239 | 100 | 51.058 | 5.124
15440.226 | -68.592 | -68.586 | 1.218 | 175.008 | 100 | 51.085 | 5.106
15443.949 | -68.646 | -68.64 | 1.429 | 176.445 | 100 | 51.171 | 5.215
15447.068 | -68.697 | -68.691 | 1.638 | 174.891 | 100 | 51.1 | 5.098
15450.182 | -68.75 | -68.742 | 1.664 | 175.638 | 100 | 51.132 | 5.154
15453.298 | -68.804 | -68.796 | 1.722 | 176.494 | 100 | 51.153 | 5.219
15456.345 | -68.856 | -68.848 | 1.695 | 175.079 | 100 | 51.199 | 5.112
15459.388 | -68.908 | -68.9 | 1.717 | 174.023 | 100 | 51.428 | 5.034
15462.438 | -68.959 | -68.951 | 1.658 | 174.181 | 100 | 51.251 | 5.045
15465.791 | -69.015 | -69.006 | 1.644 | 175.708 | 100 | 51.175 | 5.159
15468.558 | -69.068 | -69.059 | 1.909 | 175.849 | 100 | 51.189 | 5.17
15471.33 | -69.123 | -69.113 | 1.961 | 175.507 | 100 | 51.16 | 5.144
15474.069 | -69.173 | -69.163 | 1.837 | 175.531 | 100 | 51.176 | 5.146
15477.118 | -69.224 | -69.214 | 1.657 | 176.399 | 100 | 51.25 | 5.212
15480.469 | -69.277 | -69.266 | 1.566 | 172.093 | 100 | 51.819 | 4.895
15486.564 | -69.379 | -69.367 | 1.674 | 153.949 | 100 | 52.452 | 3.804
15489.359 | -69.432 | -69.42 | 1.9 | 165.081 | 100 | 52.191 | 4.432
15491.848 | -69.485 | -69.473 | 2.122 | 166.501 | 100 | 52.308 | 4.521
15494.342 | -69.54 | -69.528 | 2.178 | 164.888 | 100 | 52.2 | 4.42
15496.523 | -69.591 | -69.578 | 2.301 | 172.501 | 100 | 51.249 | 4.924
15499.015 | -69.647 | -69.634 | 2.243 | 175.969 | 100 | 51.152 | 5.179
15501.452 | -69.699 | -69.685 | 2.114 | 175.755 | 100 | 51.213 | 5.163
15504.244 | -69.751 | -69.737 | 1.841 | 174.098 | 100 | 51.272 | 5.039
15507.351 | -69.804 | -69.789 | 1.699 | 175.515 | 100 | 51.182 | 5.144
15510.406 | -69.855 | -69.84 | 1.672 | 174.831 | 100 | 51.17 | 5.093
15513.451 | -69.907 | -69.892 | 1.688 | 142.981 | 100 | 57.255 | 3.285
15516.493 | -69.961 | -69.946 | 1.769 | 92.827 | 100 | 59.292 | 1.659
15519.533 | -70.013 | -69.998 | 1.711 | 91.452 | 100 | 59.146 | 1.625
15522.588 | -70.069 | -70.052 | 1.791 | 83.692 | 100 | 59.971 | 1.444
15525.629 | -70.12 | -70.103 | 1.667 | 67.7 | 100 | 61.238 | 1.105
15528.98 | -70.17 | -70.153 | 1.505 | 65.557 | 100 | 61.031 | 1.063
15532.328 | -70.223 | -70.206 | 1.568 | 60.176 | 100 | 61.46 | 0.96
15536.038 | -70.277 | -70.259 | 1.433 | 65.76 | 100 | 61.505 | 1.067
15539.15 | -70.329 | -70.311 | 1.654 | 53.409 | 100 | 62.352 | 0.835
15542.239 | -70.382 | -70.364 | 1.718 | 54.638 | 100 | 62.108 | 0.857
15545.288 | -70.438 | -70.419 | 1.815 | 54.143 | 100 | 62.209 | 0.848
15548.029 | -70.49 | -70.471 | 1.91 | 56.335 | 100 | 62.068 | 0.888
15550.769 | -70.544 | -70.525 | 1.95 | 57.086 | 100 | 62.12 | 0.902
15553.205 | -70.597 | -70.577 | 2.133 | 56.672 | 100 | 62.178 | 0.894
15555.947 | -70.652 | -70.632 | 2.002 | 55.89 | 100 | 62.344 | 0.88
15558.423 | -70.705 | -70.684 | 2.123 | 53.252 | 100 | 62.512 | 0.832
15561.224 | -70.759 | -70.738 | 1.92 | 54.58 | 100 | 62.348 | 0.856
15563.71 | -70.813 | -70.792 | 2.168 | 145.492 | 100 | 51.776 | 3.396
15566.515 | -70.869 | -70.847 | 1.98 | 182.055 | 100 | 51.654 | 5.672
15568.99 | -70.921 | -70.899 | 2.102 | 182.294 | 100 | 51.334 | 5.692
15571.732 | -70.975 | -70.952 | 1.926 | 181.873 | 100 | 51.464 | 5.656
15574.169 | -71.027 | -71.005 | 2.146 | 182.29 | 100 | 51.32 | 5.692
15576.909 | -71.083 | -71.06 | 2.006 | 182.474 | 100 | 51.335 | 5.708
15579.341 | -71.137 | -71.113 | 2.211 | 181.625 | 100 | 51.299 | 5.635
15581.472 | -71.187 | -71.163 | 2.337 | 181.431 | 100 | 51.369 | 5.618
15583.908 | -71.242 | -71.218 | 2.242 | 180.592 | 100 | 51.133 | 5.547
15586.042 | -71.295 | -71.271 | 2.491 | 180.304 | 100 | 51.301 | 5.523
15588.172 | -71.346 | -71.322 | 2.378 | 180.249 | 100 | 51.085 | 5.519
15590.635 | -71.404 | -71.378 | 2.304 | 179.712 | 100 | 51.233 | 5.475
15592.765 | -71.455 | -71.43 | 2.416 | 179.641 | 100 | 51.149 | 5.469
15594.894 | -71.507 | -71.481 | 2.395 | 180.149 | 100 | 51.174 | 5.511
15597.026 | -71.559 | -71.533 | 2.438 | 180.051 | 100 | 51.034 | 5.502
15599.157 | -71.609 | -71.583 | 2.35 | 180.555 | 100 | 51.075 | 5.544
15601.589 | -71.665 | -71.638 | 2.263 | 179.891 | 100 | 51.07 | 5.489
15603.719 | -71.723 | -71.695 | 2.69 | 180.076 | 100 | 50.997 | 5.505
15605.848 | -71.78 | -71.752 | 2.656 | 179.198 | 100 | 51.072 | 5.433
15607.978 | -71.833 | -71.805 | 2.512 | 179.661 | 100 | 51.036 | 5.47
15609.804 | -71.886 | -71.858 | 2.869 | 180.251 | 100 | 50.932 | 5.519
15611.629 | -71.939 | -71.91 | 2.878 | 179.384 | 100 | 51.025 | 5.448
15613.499 | -71.99 | -71.961 | 2.722 | 179.397 | 100 | 50.909 | 5.449
15615.368 | -72.044 | -72.015 | 2.869 | 179.077 | 100 | 50.982 | 5.423
15616.923 | -72.094 | -72.064 | 3.204 | 179.351 | 100 | 50.889 | 5.445
15618.796 | -72.152 | -72.121 | 3.033 | 180.136 | 100 | 51.054 | 5.509
15620.625 | -72.202 | -72.171 | 2.721 | 179.296 | 100 | 50.927 | 5.44
15622.449 | -72.253 | -72.222 | 2.791 | 179.368 | 100 | 50.928 | 5.446
15624.579 | -72.311 | -72.279 | 2.684 | 179.731 | 100 | 51.015 | 5.476
15626.711 | -72.364 | -72.332 | 2.495 | 179.642 | 100 | 50.936 | 5.469
15628.842 | -72.419 | -72.386 | 2.539 | 179.472 | 100 | 50.962 | 5.455
15630.664 | -72.469 | -72.436 | 2.743 | 179.069 | 100 | 50.954 | 5.422
15633.103 | -72.525 | -72.492 | 2.288 | 178.84 | 100 | 51.051 | 5.404
15635.54 | -72.576 | -72.543 | 2.071 | 178.236 | 100 | 50.961 | 5.355
15637.673 | -72.629 | -72.595 | 2.454 | 179.242 | 100 | 50.983 | 5.436
15640.413 | -72.682 | -72.648 | 1.947 | 180.161 | 100 | 50.941 | 5.512
15643.507 | -72.734 | -72.7 | 1.67 | 179.056 | 100 | 50.774 | 5.421
15736.147 | -72.757 | -72.756 | 0 | 175.748 | 100 | 51.329 | 5.162
15738.279 | -72.808 | -72.807 | 2.399 | 175.984 | 100 | 51.27 | 5.18
15740.409 | -72.86 | -72.858 | 2.409 | 176.576 | 100 | 51.202 | 5.225
15742.542 | -72.916 | -72.914 | 2.589 | 177.173 | 100 | 51.371 | 5.271
15744.98 | -72.974 | -72.971 | 2.337 | 176.787 | 100 | 51.348 | 5.241
15747.114 | -73.031 | -73.027 | 2.655 | 176.71 | 100 | 51.273 | 5.235
15749.247 | -73.082 | -73.078 | 2.378 | 176.356 | 100 | 52.834 | 5.208
15751.686 | -73.137 | -73.133 | 2.235 | 176.984 | 100 | 51.286 | 5.257
15753.818 | -73.193 | -73.187 | 2.57 | 176.655 | 100 | 51.359 | 5.231
15755.951 | -73.243 | -73.237 | 2.331 | 177.467 | 100 | 51.446 | 5.294
15758.387 | -73.293 | -73.287 | 2.034 | 176.684 | 100 | 51.384 | 5.234
15760.521 | -73.343 | -73.336 | 2.319 | 176.531 | 100 | 51.21 | 5.222
15762.655 | -73.394 | -73.387 | 2.363 | 176.098 | 100 | 51.246 | 5.189
15765.093 | -73.444 | -73.436 | 2.039 | 176.25 | 100 | 51.225 | 5.2
15767.533 | -73.5 | -73.491 | 2.245 | 176.73 | 100 | 51.207 | 5.237
15769.668 | -73.552 | -73.543 | 2.419 | 176.768 | 100 | 51.365 | 5.24
15772.102 | -73.603 | -73.593 | 2.071 | 176.611 | 100 | 51.276 | 5.228
15775.15 | -73.658 | -73.648 | 1.799 | 177.098 | 100 | 51.241 | 5.266
15777.588 | -73.709 | -73.698 | 2.064 | 176.706 | 100 | 51.447 | 5.235
15780.331 | -73.761 | -73.749 | 1.861 | 176.753 | 100 | 51.185 | 5.239
15783.409 | -73.811 | -73.799 | 1.61 | 177.493 | 100 | 51.337 | 5.296
15785.902 | -73.861 | -73.849 | 2.001 | 179.164 | 100 | 51.09 | 5.43
15788.706 | -73.916 | -73.903 | 1.951 | 177.645 | 100 | 51.221 | 5.308
15791.195 | -73.967 | -73.953 | 1.998 | 177.215 | 100 | 51.155 | 5.275
15794.314 | -74.02 | -74.006 | 1.684 | 176.908 | 100 | 51.483 | 5.251
15797.431 | -74.072 | -74.058 | 1.666 | 176.228 | 100 | 51.35 | 5.198
15801.149 | -74.122 | -74.107 | 1.337 | 176.003 | 100 | 51.403 | 5.181
15805.714 | -74.175 | -74.16 | 1.148 | 175.947 | 100 | 51.529 | 5.177
15810.889 | -74.227 | -74.211 | 0.983 | 176.178 | 100 | 51.607 | 5.195
15815.151 | -74.279 | -74.263 | 1.222 | 176.061 | 100 | 51.275 | 5.186
15819.109 | -74.332 | -74.315 | 1.318 | 176.392 | 100 | 51.249 | 5.211
15822.161 | -74.383 | -74.365 | 1.633 | 176.743 | 100 | 51.103 | 5.238
15825.817 | -74.436 | -74.418 | 1.445 | 176.864 | 100 | 51.335 | 5.247
15828.874 | -74.488 | -74.469 | 1.686 | 177.279 | 100 | 51.371 | 5.28
15831.924 | -74.539 | -74.52 | 1.664 | 176.916 | 100 | 51.239 | 5.251
15835.317 | -74.591 | -74.57 | 1.491 | 176.427 | 100 | 51.354 | 5.214
15839.678 | -74.643 | -74.622 | 1.183 | 176.854 | 100 | 51.278 | 5.247
15842.795 | -74.693 | -74.672 | 1.592 | 176.827 | 100 | 51.398 | 5.245
15845.914 | -74.743 | -74.722 | 1.602 | 176.661 | 100 | 51.121 | 5.232
15849.952 | -74.795 | -74.773 | 1.269 | 176.593 | 100 | 51.41 | 5.227
15854.628 | -74.847 | -74.824 | 1.088 | 176.433 | 100 | 51.091 | 5.214
15858.055 | -74.899 | -74.876 | 1.518 | 176.527 | 100 | 51.26 | 5.221
15861.476 | -74.951 | -74.927 | 1.488 | 176.677 | 100 | 51.137 | 5.233
15865.527 | -75.003 | -74.979 | 1.283 | 177.206 | 100 | 51.552 | 5.274
15868.949 | -75.054 | -75.029 | 1.469 | 176.412 | 100 | 51.169 | 5.213
15872.378 | -75.107 | -75.081 | 1.521 | 176.446 | 100 | 51.165 | 5.215
15876.379 | -75.158 | -75.132 | 1.276 | 176.603 | 100 | 51.289 | 5.227
15879.423 | -75.214 | -75.187 | 1.802 | 176.174 | 100 | 51.1 | 5.194
15882.472 | -75.265 | -75.238 | 1.678 | 176.401 | 100 | 51.4 | 5.212
15886.137 | -75.317 | -75.289 | 1.386 | 175.565 | 100 | 51.332 | 5.148
15890.186 | -75.37 | -75.342 | 1.298 | 176.404 | 100 | 51.4 | 5.212
15893.588 | -75.424 | -75.395 | 1.564 | 175.822 | 100 | 51.047 | 5.168
15897.245 | -75.476 | -75.446 | 1.404 | 175.098 | 100 | 51.372 | 5.113
15900.293 | -75.529 | -75.499 | 1.722 | 175.727 | 100 | 51.096 | 5.16
15903.641 | -75.581 | -75.55 | 1.549 | 176.149 | 100 | 51.484 | 5.192
15906.381 | -75.635 | -75.604 | 1.942 | 175.982 | 100 | 51.131 | 5.18
15909.122 | -75.69 | -75.658 | 1.982 | 175.627 | 100 | 51.409 | 5.153
15912.172 | -75.741 | -75.709 | 1.67 | 174.509 | 100 | 51.606 | 5.069
15915.525 | -75.795 | -75.762 | 1.582 | 175.505 | 100 | 51.326 | 5.144
15917.966 | -75.846 | -75.812 | 2.063 | 175.369 | 100 | 51.253 | 5.133
15920.402 | -75.898 | -75.864 | 2.119 | 175.444 | 100 | 51.303 | 5.139
15923.45 | -75.951 | -75.917 | 1.73 | 175.515 | 100 | 51.612 | 5.144
15926.497 | -76.003 | -75.968 | 1.686 | 175.454 | 100 | 51.253 | 5.14
15929.24 | -76.053 | -76.018 | 1.812 | 175.253 | 100 | 51.021 | 5.125
15931.984 | -76.103 | -76.067 | 1.808 | 175 | 100 | 51.013 | 5.106
15934.725 | -76.159 | -76.123 | 2.015 | 175.063 | 100 | 51.159 | 5.11
15936.858 | -76.21 | -76.173 | 2.375 | 174.99 | 100 | 51.061 | 5.105
15938.993 | -76.261 | -76.223 | 2.32 | 175.635 | 100 | 50.993 | 5.153
15941.428 | -76.313 | -76.274 | 2.12 | 174.466 | 100 | 51.524 | 5.066
15944.172 | -76.363 | -76.325 | 1.827 | 175.575 | 100 | 50.993 | 5.149
15946.663 | -76.418 | -76.379 | 2.185 | 174.954 | 100 | 51.217 | 5.102
15948.844 | -76.469 | -76.429 | 2.274 | 173.244 | 100 | 51.406 | 4.977
15951.343 | -76.52 | -76.479 | 2.035 | 172.87 | 100 | 51.72 | 4.95
15953.835 | -76.57 | -76.529 | 2 | 172.123 | 100 | 51.686 | 4.897
15956.013 | -76.627 | -76.585 | 2.579 | 171.55 | 100 | 51.647 | 4.857
15958.162 | -76.678 | -76.636 | 2.34 | 172.553 | 100 | 51.692 | 4.928
15960.296 | -76.728 | -76.685 | 2.33 | 172.825 | 100 | 51.236 | 4.947
15962.428 | -76.785 | -76.742 | 2.64 | 174.765 | 100 | 51.24 | 5.088
15964.866 | -76.84 | -76.796 | 2.23 | 161.157 | 100 | 52.811 | 4.197
15966.999 | -76.895 | -76.85 | 2.541 | 172.532 | 100 | 51.391 | 4.926
15968.827 | -76.951 | -76.906 | 3.066 | 175.358 | 100 | 51.164 | 5.133
15970.961 | -77.009 | -76.963 | 2.66 | 175.691 | 100 | 51.111 | 5.158
15973.095 | -77.061 | -77.015 | 2.417 | 175.895 | 100 | 51.3 | 5.173
15974.923 | -77.12 | -77.073 | 3.215 | 175.753 | 100 | 51.295 | 5.162
15976.752 | -77.179 | -77.132 | 3.191 | 175.582 | 100 | 51.443 | 5.149
15978.884 | -77.236 | -77.188 | 2.634 | 175.952 | 100 | 51.344 | 5.177
15981.013 | -77.287 | -77.238 | 2.368 | 175.871 | 100 | 51.061 | 5.171
15982.537 | -77.338 | -77.289 | 3.295 | 174.928 | 100 | 51.339 | 5.1
15984.366 | -77.388 | -77.338 | 2.708 | 175.422 | 100 | 51.149 | 5.137
15986.5 | -77.438 | -77.388 | 2.332 | 176.371 | 100 | 51.246 | 5.209
15988.332 | -77.494 | -77.443 | 3.01 | 176.027 | 100 | 51.447 | 5.183
15990.77 | -77.549 | -77.497 | 2.217 | 175.617 | 100 | 51.081 | 5.152
15993.814 | -77.599 | -77.547 | 1.649 | 126.497 | 100 | 56.876 | 2.641
15996.556 | -77.65 | -77.598 | 1.841 | 91.642 | 100 | 58.646 | 1.63
15999.909 | -77.703 | -77.65 | 1.566 | 107.732 | 100 | 56.867 | 2.051
16004.476 | -77.754 | -77.7 | 1.089 | 140.841 | 100 | 55.308 | 3.193
24536.768 | -77.751 | -77.751 | 0 | 122.3 | 120 | 55.304 | 2.762
24538.635 | -77.804 | -77.804 | 2.855 | 147.185 | 120 | 53.465 | 4.046
24540.491 | -77.857 | -77.857 | 2.859 | 149.335 | 120 | 53.319 | 4.188
24542.357 | -77.915 | -77.916 | 3.14 | 149.992 | 120 | 53.315 | 4.232
24544.228 | -77.966 | -77.967 | 2.733 | 149.998 | 120 | 53.377 | 4.233
24546.095 | -78.022 | -78.022 | 2.971 | 149.611 | 120 | 53.239 | 4.206
24548.238 | -78.077 | -78.078 | 2.587 | 150.615 | 120 | 53.112 | 4.275
24550.372 | -78.133 | -78.133 | 2.616 | 149.648 | 120 | 53.209 | 4.209
24552.809 | -78.188 | -78.189 | 2.28 | 149.555 | 120 | 53.266 | 4.202
24554.944 | -78.246 | -78.246 | 2.689 | 149.779 | 120 | 53.065 | 4.218
24557.4 | -78.298 | -78.299 | 2.137 | 150.571 | 120 | 53.076 | 4.272
24560.519 | -78.349 | -78.35 | 1.631 | 150.614 | 120 | 52.981 | 4.275
24564.561 | -78.4 | -78.401 | 1.269 | 150.246 | 120 | 53.062 | 4.25
24568.269 | -78.453 | -78.454 | 1.439 | 152.292 | 120 | 52.857 | 4.393
24571.924 | -78.506 | -78.507 | 1.444 | 151.713 | 120 | 52.907 | 4.352
24575.885 | -78.56 | -78.561 | 1.362 | 151.435 | 120 | 52.911 | 4.332
24578.933 | -78.61 | -78.611 | 1.651 | 152.004 | 120 | 52.914 | 4.373
24582.288 | -78.661 | -78.663 | 1.526 | 153.14 | 120 | 53.093 | 4.455
24585.639 | -78.712 | -78.713 | 1.504 | 152.572 | 120 | 52.77 | 4.413
24589.6 | -78.763 | -78.765 | 1.301 | 152.503 | 120 | 52.936 | 4.408
24593.867 | -78.814 | -78.816 | 1.204 | 152.893 | 120 | 52.862 | 4.437
24598.824 | -78.866 | -78.868 | 1.053 | 153.207 | 120 | 52.724 | 4.46
24602.822 | -78.921 | -78.923 | 1.362 | 153.759 | 120 | 52.818 | 4.5
24607.178 | -78.974 | -78.976 | 1.228 | 154.026 | 120 | 52.668 | 4.52
24611.227 | -79.026 | -79.028 | 1.278 | 153.731 | 120 | 52.668 | 4.498
24615.512 | -79.079 | -79.081 | 1.235 | 153.9 | 120 | 52.699 | 4.511
24619.777 | -79.131 | -79.133 | 1.225 | 153.627 | 120 | 52.739 | 4.491
24624.652 | -79.185 | -79.187 | 1.116 | 153.401 | 120 | 52.733 | 4.474
24628.922 | -79.237 | -79.239 | 1.216 | 153.989 | 120 | 52.595 | 4.517
24632.882 | -79.291 | -79.293 | 1.35 | 152.859 | 120 | 52.583 | 4.434
24635.927 | -79.343 | -79.346 | 1.737 | 153.242 | 120 | 52.713 | 4.462
24638.667 | -79.395 | -79.397 | 1.884 | 154.373 | 120 | 52.625 | 4.546
24641.102 | -79.447 | -79.45 | 2.147 | 153.104 | 120 | 52.74 | 4.452
24643.846 | -79.5 | -79.503 | 1.929 | 153.402 | 120 | 52.795 | 4.474
24646.588 | -79.552 | -79.555 | 1.903 | 152.743 | 120 | 52.639 | 4.426
24649.028 | -79.604 | -79.607 | 2.149 | 151.468 | 120 | 52.88 | 4.335
24652.077 | -79.659 | -79.662 | 1.794 | 148.057 | 120 | 53.856 | 4.103
24655.123 | -79.709 | -79.712 | 1.654 | 139.178 | 120 | 54.016 | 3.568
24657.865 | -79.76 | -79.763 | 1.844 | 107.623 | 120 | 57.869 | 2.215
24660.303 | -79.814 | -79.817 | 2.218 | 86.162 | 120 | 58.515 | 1.583
24663.043 | -79.865 | -79.869 | 1.885 | 78.467 | 120 | 59.347 | 1.391
24666.086 | -79.92 | -79.923 | 1.788 | 71.822 | 120 | 59.463 | 1.237
24668.832 | -79.975 | -79.979 | 2.023 | 71.908 | 120 | 59.605 | 1.239
24671.88 | -80.027 | -80.03 | 1.688 | 69.531 | 120 | 59.764 | 1.187
24674.94 | -80.08 | -80.084 | 1.75 | 79.837 | 120 | 59.403 | 1.424
24677.713 | -80.133 | -80.136 | 1.908 | 69.933 | 120 | 59.754 | 1.196
24681.062 | -80.187 | -80.191 | 1.616 | 72.899 | 120 | 59.596 | 1.262
24684.109 | -80.241 | -80.245 | 1.772 | 69.33 | 120 | 60.013 | 1.182
24687.158 | -80.294 | -80.298 | 1.741 | 68.84 | 120 | 59.828 | 1.172
24690.212 | -80.345 | -80.348 | 1.66 | 67.207 | 120 | 59.854 | 1.136
24692.954 | -80.397 | -80.4 | 1.9 | 67.857 | 120 | 60.07 | 1.15
24695.999 | -80.45 | -80.454 | 1.746 | 66.607 | 120 | 60.136 | 1.123
24699.072 | -80.505 | -80.509 | 1.81 | 90.434 | 120 | 57.938 | 1.696
24701.565 | -80.557 | -80.561 | 2.093 | 98.501 | 120 | 58.006 | 1.926
24704.375 | -80.61 | -80.614 | 1.87 | 96.897 | 120 | 58.095 | 1.878
24707.178 | -80.662 | -80.667 | 1.88 | 85.929 | 120 | 59.128 | 1.577
24709.667 | -80.715 | -80.72 | 2.134 | 89.946 | 120 | 58.628 | 1.683
24712.454 | -80.771 | -80.776 | 2.015 | 87.704 | 120 | 58.762 | 1.623
24714.889 | -80.825 | -80.83 | 2.212 | 81.984 | 120 | 59.266 | 1.477
24717.326 | -80.878 | -80.883 | 2.171 | 95.809 | 120 | 57.555 | 1.847
24719.764 | -80.932 | -80.937 | 2.211 | 95.727 | 120 | 58.527 | 1.844
24721.888 | -80.985 | -80.99 | 2.504 | 85.561 | 120 | 59.143 | 1.567
24724.021 | -81.038 | -81.043 | 2.508 | 80.889 | 120 | 59.483 | 1.45
24726.458 | -81.093 | -81.098 | 2.261 | 73.809 | 120 | 59.811 | 1.282
24728.591 | -81.147 | -81.152 | 2.492 | 68.835 | 120 | 60.064 | 1.172
24730.418 | -81.198 | -81.203 | 2.794 | 66.672 | 120 | 60.383 | 1.125
24732.548 | -81.25 | -81.255 | 2.448 | 62.894 | 120 | 60.261 | 1.046
24734.677 | -81.304 | -81.309 | 2.569 | 64.224 | 120 | 60.353 | 1.073
24736.505 | -81.359 | -81.364 | 3.006 | 65.438 | 120 | 60.026 | 1.099
24738.635 | -81.415 | -81.421 | 2.636 | 124.865 | 120 | 54.939 | 2.87
24740.767 | -81.465 | -81.471 | 2.355 | 149.664 | 120 | 54.345 | 4.21
24742.592 | -81.517 | -81.523 | 2.85 | 109.898 | 120 | 56.16 | 2.292
24744.727 | -81.573 | -81.578 | 2.603 | 136.758 | 120 | 55.768 | 3.438
24747.167 | -81.631 | -81.637 | 2.404 | 120.915 | 120 | 55.934 | 2.705
24748.996 | -81.685 | -81.691 | 2.947 | 156.846 | 120 | 52.662 | 4.737
24750.821 | -81.74 | -81.746 | 2.992 | 160.282 | 120 | 52.699 | 5.021
24752.953 | -81.791 | -81.797 | 2.41 | 159.498 | 120 | 52.681 | 4.955
24755.086 | -81.85 | -81.856 | 2.781 | 158.757 | 120 | 52.796 | 4.892
24756.914 | -81.904 | -81.91 | 2.944 | 159.652 | 120 | 52.764 | 4.968
24759.047 | -81.958 | -81.964 | 2.522 | 158.817 | 120 | 52.746 | 4.897
24760.872 | -82.011 | -82.017 | 2.915 | 159.016 | 120 | 52.75 | 4.914
24762.72 | -82.061 | -82.067 | 2.729 | 159.482 | 120 | 52.729 | 4.953
24764.573 | -82.114 | -82.121 | 2.872 | 159.189 | 120 | 52.563 | 4.929
24766.398 | -82.165 | -82.171 | 2.778 | 158.525 | 120 | 52.581 | 4.873
24768.836 | -82.22 | -82.227 | 2.273 | 129.929 | 120 | 56.478 | 3.098
24770.965 | -82.273 | -82.279 | 2.476 | 108.444 | 120 | 57.394 | 2.242
24773.403 | -82.328 | -82.335 | 2.281 | 93.673 | 120 | 58.535 | 1.786
24776.146 | -82.379 | -82.386 | 1.863 | 106.303 | 120 | 56.838 | 2.171
24778.276 | -82.43 | -82.437 | 2.395 | 126.066 | 120 | 55.716 | 2.923
24780.715 | -82.481 | -82.488 | 2.063 | 124.409 | 120 | 55.786 | 2.851
24783.457 | -82.535 | -82.542 | 1.999 | 124.545 | 120 | 55.618 | 2.856
24786.502 | -82.59 | -82.597 | 1.806 | 123.34 | 120 | 55.922 | 2.805
24790.155 | -82.642 | -82.65 | 1.429 | 125.059 | 120 | 55.625 | 2.879
24793.507 | -82.693 | -82.7 | 1.505 | 130.808 | 120 | 55.271 | 3.14
24857.683 | -82.751 | -82.751 | 0 | 134.944 | 120 | 54.583 | 3.343
24862.889 | -82.803 | -82.803 | 0.999 | 138.806 | 120 | 54.63 | 3.548
24866.253 | -82.855 | -82.856 | 1.583 | 141.512 | 120 | 54.268 | 3.7
24869.681 | -82.908 | -82.91 | 1.552 | 143.204 | 120 | 54.085 | 3.799
24872.487 | -82.961 | -82.963 | 1.898 | 141.531 | 120 | 54.442 | 3.701
24875.606 | -83.011 | -83.013 | 1.62 | 137.442 | 120 | 54.754 | 3.474
24878.078 | -83.062 | -83.064 | 2.056 | 143.834 | 120 | 53.853 | 3.837
24881.127 | -83.115 | -83.118 | 1.755 | 146.438 | 120 | 53.883 | 3.998
24884.172 | -83.165 | -83.168 | 1.657 | 145.857 | 120 | 53.863 | 3.961
24886.914 | -83.216 | -83.219 | 1.852 | 142.906 | 120 | 54.338 | 3.781
24890.268 | -83.268 | -83.271 | 1.558 | 145.152 | 120 | 53.72 | 3.917
24893.314 | -83.322 | -83.326 | 1.799 | 147.327 | 120 | 53.697 | 4.055
24896.667 | -83.375 | -83.38 | 1.598 | 146.534 | 120 | 53.676 | 4.004
24900.04 | -83.429 | -83.433 | 1.592 | 146.286 | 120 | 53.701 | 3.988
24903.098 | -83.483 | -83.488 | 1.792 | 144.434 | 120 | 54.032 | 3.873
24906.451 | -83.534 | -83.54 | 1.542 | 141.397 | 120 | 54.216 | 3.693
24910.415 | -83.587 | -83.593 | 1.33 | 144.225 | 120 | 53.852 | 3.861
24913.457 | -83.638 | -83.644 | 1.704 | 141.565 | 120 | 53.966 | 3.703
24917.113 | -83.692 | -83.698 | 1.465 | 140.571 | 120 | 53.999 | 3.646
24920.465 | -83.742 | -83.749 | 1.508 | 142.405 | 120 | 53.772 | 3.752
24923.811 | -83.793 | -83.8 | 1.537 | 144.218 | 120 | 53.896 | 3.86
30976.573 | -83.853 | -83.852 | 0 | 130.555 | 120 | 54.251 | 3.128
30979.378 | -83.907 | -83.904 | 1.878 | 129.286 | 120 | 54.455 | 3.068
30981.864 | -83.957 | -83.953 | 1.973 | 126.768 | 120 | 54.675 | 2.954
30984.351 | -84.01 | -84.005 | 2.065 | 123.791 | 120 | 55.086 | 2.824
30986.817 | -84.065 | -84.059 | 2.178 | 111.947 | 120 | 56.114 | 2.364
30989.3 | -84.12 | -84.113 | 2.175 | 110.454 | 120 | 55.662 | 2.311
30991.748 | -84.173 | -84.165 | 2.124 | 123.648 | 120 | 55.139 | 2.818
30994.186 | -84.226 | -84.216 | 2.112 | 118.407 | 120 | 55.579 | 2.605
30996.626 | -84.278 | -84.267 | 2.09 | 107.503 | 120 | 56.7 | 2.21
30998.455 | -84.33 | -84.317 | 2.733 | 120.579 | 120 | 55.134 | 2.691
31000.587 | -84.388 | -84.374 | 2.654 | 125.862 | 120 | 54.626 | 2.914
31002.414 | -84.438 | -84.423 | 2.689 | 126.917 | 120 | 54.622 | 2.96
31004.549 | -84.494 | -84.478 | 2.58 | 123.895 | 120 | 54.843 | 2.829
31006.378 | -84.544 | -84.527 | 2.675 | 125.223 | 120 | 54.962 | 2.886
31008.205 | -84.597 | -84.578 | 2.784 | 119.392 | 120 | 55.629 | 2.644
31010.031 | -84.65 | -84.629 | 2.837 | 113.774 | 120 | 56.035 | 2.43
31011.858 | -84.702 | -84.681 | 2.826 | 112.198 | 120 | 56.017 | 2.373
31013.689 | -84.755 | -84.733 | 2.82 | 111.894 | 120 | 55.81 | 2.362
31015.517 | -84.809 | -84.785 | 2.885 | 134.894 | 120 | 53.705 | 3.341
31017.343 | -84.864 | -84.838 | 2.9 | 136.88 | 120 | 53.655 | 3.444
31019.172 | -84.918 | -84.891 | 2.876 | 137.456 | 120 | 53.651 | 3.475
31021 | -84.97 | -84.942 | 2.812 | 136.565 | 120 | 53.662 | 3.428
31022.825 | -85.022 | -84.993 | 2.797 | 136.183 | 120 | 53.613 | 3.408
31024.657 | -85.073 | -85.043 | 2.715 | 136.32 | 120 | 53.644 | 3.415
31026.522 | -85.126 | -85.094 | 2.73 | 137.28 | 120 | 53.676 | 3.465
31028.389 | -85.178 | -85.145 | 2.741 | 137.165 | 120 | 53.615 | 3.459
31030.253 | -85.23 | -85.196 | 2.743 | 136.464 | 120 | 53.667 | 3.422
31032.122 | -85.283 | -85.248 | 2.754 | 136.792 | 120 | 53.602 | 3.44
31033.991 | -85.336 | -85.299 | 2.745 | 137.149 | 120 | 53.566 | 3.458
31035.858 | -85.387 | -85.349 | 2.697 | 138.014 | 120 | 53.572 | 3.505
31037.691 | -85.44 | -85.401 | 2.788 | 137.468 | 120 | 53.581 | 3.475
31039.52 | -85.492 | -85.451 | 2.773 | 137.065 | 120 | 53.583 | 3.454
31041.348 | -85.544 | -85.503 | 2.815 | 136.655 | 120 | 53.533 | 3.432
31043.174 | -85.597 | -85.554 | 2.827 | 136.701 | 120 | 53.559 | 3.435
31045.004 | -85.65 | -85.606 | 2.813 | 136.664 | 120 | 53.565 | 3.433
31046.832 | -85.703 | -85.657 | 2.823 | 136.883 | 120 | 53.533 | 3.444
31048.66 | -85.755 | -85.708 | 2.773 | 137.128 | 120 | 53.556 | 3.457
31050.481 | -85.807 | -85.759 | 2.802 | 136.986 | 120 | 53.479 | 3.45
31052.31 | -85.857 | -85.808 | 2.689 | 136.779 | 120 | 53.514 | 3.439
31054.137 | -85.908 | -85.857 | 2.69 | 136.855 | 120 | 53.549 | 3.443
31056.269 | -85.964 | -85.913 | 2.595 | 137.226 | 120 | 53.475 | 3.463
31058.399 | -86.021 | -85.968 | 2.59 | 137.321 | 120 | 53.517 | 3.468
31060.534 | -86.077 | -86.023 | 2.569 | 137.441 | 120 | 53.524 | 3.474
31062.676 | -86.133 | -86.077 | 2.535 | 136.775 | 120 | 53.505 | 3.439
31064.854 | -86.19 | -86.133 | 2.58 | 136.138 | 120 | 53.536 | 3.405
31067.033 | -86.248 | -86.19 | 2.607 | 137.857 | 120 | 53.516 | 3.496
31068.899 | -86.298 | -86.239 | 2.619 | 137.819 | 120 | 53.503 | 3.494
31071.079 | -86.356 | -86.295 | 2.592 | 136.874 | 120 | 53.505 | 3.444
31073.259 | -86.412 | -86.35 | 2.505 | 136.657 | 120 | 53.502 | 3.432
31075.439 | -86.468 | -86.404 | 2.482 | 136.732 | 120 | 53.467 | 3.436
31077.615 | -86.522 | -86.457 | 2.437 | 136.476 | 120 | 53.499 | 3.423
31079.795 | -86.575 | -86.509 | 2.373 | 137.283 | 120 | 53.505 | 3.466
31081.934 | -86.626 | -86.559 | 2.349 | 136.92 | 120 | 53.513 | 3.446
31084.069 | -86.677 | -86.608 | 2.291 | 137.297 | 120 | 53.499 | 3.466
31086.505 | -86.733 | -86.663 | 2.248 | 137.091 | 120 | 53.476 | 3.455
31088.941 | -86.788 | -86.717 | 2.204 | 136.62 | 120 | 53.5 | 3.43
31091.381 | -86.841 | -86.769 | 2.153 | 136.622 | 120 | 53.496 | 3.431
31093.818 | -86.893 | -86.82 | 2.073 | 137.365 | 120 | 53.477 | 3.47
31096.282 | -86.946 | -86.871 | 2.087 | 137.454 | 120 | 53.498 | 3.475
31098.769 | -86.999 | -86.923 | 2.08 | 137.874 | 120 | 53.453 | 3.497
31101.266 | -87.051 | -86.973 | 2.032 | 137.031 | 120 | 53.436 | 3.452
31103.753 | -87.104 | -87.025 | 2.088 | 137.432 | 120 | 53.417 | 3.473
31106.236 | -87.157 | -87.077 | 2.063 | 137.534 | 120 | 53.46 | 3.479
31108.726 | -87.208 | -87.127 | 2.011 | 137.631 | 120 | 53.435 | 3.484
31111.527 | -87.262 | -87.18 | 1.902 | 138.109 | 120 | 53.441 | 3.51
31114.278 | -87.315 | -87.231 | 1.852 | 137.019 | 120 | 53.459 | 3.452
31117.366 | -87.368 | -87.283 | 1.683 | 136.528 | 120 | 53.468 | 3.426
31120.415 | -87.422 | -87.336 | 1.737 | 136.751 | 120 | 53.498 | 3.437
31123.462 | -87.477 | -87.389 | 1.749 | 137.444 | 120 | 53.458 | 3.474
31126.505 | -87.531 | -87.442 | 1.749 | 136.758 | 120 | 53.404 | 3.438
31129.554 | -87.585 | -87.494 | 1.706 | 137.038 | 120 | 53.395 | 3.453
31132.6 | -87.638 | -87.546 | 1.699 | 136.448 | 120 | 53.457 | 3.421
31135.646 | -87.691 | -87.598 | 1.703 | 137.453 | 120 | 53.473 | 3.475
31138.692 | -87.744 | -87.65 | 1.696 | 137.834 | 120 | 53.444 | 3.495
31142.345 | -87.795 | -87.7 | 1.377 | 136.051 | 120 | 53.489 | 3.401
31232.126 | -87.753 | -87.753 | 0 | 135.722 | 120 | 53.636 | 3.384
31236.087 | -87.807 | -87.807 | 1.358 | 134.952 | 120 | 53.649 | 3.344
31240.049 | -87.859 | -87.859 | 1.319 | 133.875 | 120 | 53.704 | 3.289
31244.62 | -87.909 | -87.91 | 1.102 | 133.798 | 120 | 53.733 | 3.285
31249.187 | -87.959 | -87.96 | 1.101 | 134.296 | 120 | 53.736 | 3.311
31254.373 | -88.012 | -88.013 | 1.027 | 134.436 | 120 | 53.693 | 3.318
31258.639 | -88.065 | -88.066 | 1.243 | 134.885 | 120 | 53.68 | 3.34
31262.604 | -88.116 | -88.118 | 1.294 | 136.032 | 120 | 53.693 | 3.4
31266.566 | -88.166 | -88.168 | 1.267 | 135.228 | 120 | 53.698 | 3.358
31270.527 | -88.217 | -88.219 | 1.295 | 136.158 | 120 | 53.706 | 3.406
31274.489 | -88.269 | -88.271 | 1.314 | 136.663 | 120 | 53.694 | 3.433
31278.141 | -88.319 | -88.321 | 1.374 | 134.851 | 120 | 53.682 | 3.339
31282.098 | -88.373 | -88.375 | 1.361 | 135.367 | 120 | 53.647 | 3.365
31286.057 | -88.428 | -88.431 | 1.399 | 135.666 | 120 | 53.652 | 3.381
31289.408 | -88.481 | -88.484 | 1.6 | 135.697 | 120 | 53.657 | 3.382
31293.06 | -88.535 | -88.538 | 1.475 | 135.513 | 120 | 53.63 | 3.373
31296.108 | -88.588 | -88.591 | 1.732 | 135.056 | 120 | 53.668 | 3.349
31299.464 | -88.641 | -88.644 | 1.597 | 135.713 | 120 | 53.633 | 3.383
31302.199 | -88.692 | -88.695 | 1.85 | 136.083 | 120 | 53.61 | 3.402
31305.551 | -88.745 | -88.748 | 1.589 | 135.216 | 120 | 53.6 | 3.357
31308.9 | -88.799 | -88.803 | 1.639 | 135.297 | 120 | 53.583 | 3.362
31312.252 | -88.853 | -88.857 | 1.611 | 136.186 | 120 | 53.611 | 3.408
31315.3 | -88.904 | -88.908 | 1.675 | 136.146 | 120 | 53.6 | 3.406
31318.351 | -88.956 | -88.961 | 1.715 | 136.396 | 120 | 53.588 | 3.419
31321.398 | -89.01 | -89.015 | 1.774 | 136.006 | 120 | 53.585 | 3.398
31324.443 | -89.064 | -89.069 | 1.788 | 135.33 | 120 | 53.615 | 3.363
31327.48 | -89.118 | -89.123 | 1.765 | 135.075 | 120 | 53.595 | 3.35
31330.564 | -89.171 | -89.176 | 1.738 | 137.895 | 120 | 53.584 | 3.498
31333.612 | -89.222 | -89.227 | 1.671 | 137.906 | 120 | 53.614 | 3.499
31336.964 | -89.273 | -89.278 | 1.52 | 136.408 | 120 | 53.603 | 3.419
31340.316 | -89.323 | -89.329 | 1.507 | 136.37 | 120 | 53.556 | 3.417
31343.977 | -89.374 | -89.38 | 1.41 | 135.809 | 120 | 53.537 | 3.388
31347.64 | -89.425 | -89.431 | 1.382 | 135.044 | 120 | 53.591 | 3.349
31351.302 | -89.476 | -89.482 | 1.403 | 135.61 | 120 | 53.595 | 3.378
31354.954 | -89.528 | -89.534 | 1.425 | 136.47 | 120 | 53.605 | 3.423
31358.983 | -89.581 | -89.587 | 1.311 | 135.676 | 120 | 53.573 | 3.381
31363.026 | -89.633 | -89.639 | 1.29 | 135.827 | 120 | 53.594 | 3.389
31367.29 | -89.686 | -89.693 | 1.267 | 134.831 | 120 | 53.583 | 3.338
31371.568 | -89.738 | -89.745 | 1.219 | 135.578 | 120 | 53.565 | 3.376
31376.244 | -89.789 | -89.797 | 1.093 | 135.48 | 120 | 53.542 | 3.371
31381.848 | -89.841 | -89.848 | 0.924 | 134.771 | 120 | 53.556 | 3.335
31388.321 | -89.891 | -89.899 | 0.778 | 134.899 | 120 | 53.581 | 3.341
31394.756 | -89.942 | -89.949 | 0.789 | 135.638 | 120 | 53.582 | 3.379
31400.846 | -89.992 | -90 | 0.83 | 135.357 | 120 | 53.612 | 3.365

## Ik Plot
Instructions
To Change the Plot
1. Right click on the plot area and click "select data"
2. Highlight "IK" and select "Edit".
3.Select the button to the right of the Series, then select the cells you want from the Processed IK Tab.
4. Do this for both X and Y. X is IK and Y is Corrected Depth. | 2017-06-20 14:14
**Start Depth is 34.7' // Hollow Stem Augered to 35.0'

## Sample 1
|  | Client: | Trinity | [5 empty] | PARAMETER EQUILIBRATION LOG |  |  |  | Profile Location: |  | DPT-20
|  | Location: | 2020-06-15 |  |  |  |  | KPRO Box Serial #: | 481APS05 |  |  |  | Gas Drive or Peri Pump: | Gas
|  | CTS #: | Marietta, GA |  |  |  |  | Troll Serial #: | ZCRQT7055 |  |  |  | Atmospheric Pressure: | 37.5566
|  | Sampler(s): | 206201008 |  |  |  |  | Drilling Contractor: | Cascade |  |  |  | KPRO N2 Pressure (set via P tranducer): | 70.2188
[8 empty] | Depth to Water: | -30 |  |  |  | Gas Drive Pump N2 Pressure: | 60 - 65 PSI
PHYSICOCHEMICAL PARAMETERS
| Final? | Depth | Head | Date and Time | Volume Purged | SC | SC | DO | DO | pH | pH | ORP | ORP | Temp | Temp | Salinity | Salinity | COMMENTS | Aux 1 | Aux 2 | Aux 3
|  | (ft) | (ft) |  | (mL) | (uS/cm) | %Change | (mg/L) | %Change |  | %Change | (mV) | %Change | deg C | %Change |  | %Change
[22 empty] | eH | Conversion | % Change
|  | -50.7 | 64.226 | 06/15/2020:10:47:45 | 40 | 44 | 0 | 5.16 | 0 | 6.02 | 0 |  |  | 24.15 | 0 | [6 empty] | 329 | 119 |  | 0 | 8
|  | -50.7 | 64.226 | 06/15/2020:10:54:51 | 140 | 42 | -4.545 | 5.36 | 3.876 | 6.03 | 0.166 | 117 |  | 24.47 | 1.325 | [6 empty] | 327 | 117 |  | -0.608 | 9
|  | -50.7 | 64.226 | 06/15/2020:11:00:45 | 180 | 41 | -2.381 | 4.63 | -13.619 | 6.01 | -0.332 | 116 | 0.8547 | 24.66 | 0.776 | [6 empty] | 326 | 116 |  | -0.306 | 10
|  | -50.7 | 64.226 | 06/15/2020:11:07:57 | 260 | 42 | 2.439 | 4.59 | -0.864 | 5.99 | -0.333 | 115 | 0.86207 | 24.87 | 0.852 | [6 empty] | 325 | 115 |  | -0.307
|  | -50.7 | 64.226 | 06/15/2020:11:14:27 | 330 | 44 | 4.762 | 4.2 | -8.497 | 5.96 | -0.501 | 115 | 0 | 25.13 | 1.045 | [6 empty] | 324 | 115 |  | -0.308
|  | -50.7 | 64.226 | 06/15/2020:11:21:27 | 420 | 54 | 22.727 | 3.68 | -12.381 | 5.96 | 0 | 113 | 1.7391 | 25.38 | 0.995 | [6 empty] | 322 | 113 |  | -0.617
|  | -50.7 | 64.226 | 06/15/2020:11:28:15 | 490 | 107 | 98.148 | 3.26 | -11.413 | 5.99 | 0.503 | 112 | 0.88496 | 25.65 | 1.064 | [6 empty] | 321 | 112 |  | -0.311
|  | -50.7 | 64.226 | 06/15/2020:11:35:38 | 570 | 136 | 27.103 | 2.86 | -12.27 | 5.82 | -2.838 | 118 | 5.3571 | 26.06 | 1.598 | [6 empty] | 324 | 118 |  | 0.935
|  | -50.7 | 64.226 | 06/15/2020:11:42:37 | 660 | 217 | 59.559 | 2.38 | -16.783 | 5.9 | 1.375 | 115 | 2.5424 | 26.3 | 0.921 | [6 empty] | 321 | 115 |  | -0.926
|  | -50.7 | 64.226 | 06/15/2020:11:49:14 | 740 | 274 | 26.267 | 2.22 | -6.723 | 5.82 | -1.356 | 114 | 0.86957 | 26.31 | 0.038 | [6 empty] | 320 | 114 |  | -0.312
24 | 1 | -50.7 | 64.226 | 06/15/2020:11:56:25 | 800 | 330 | 20.438 | 2.05 | -7.658 | 5.72 | -1.718 | 109 | 4.386 | 26.49 | 0.684 | [6 empty] | 315 | 109 |  | -1.562
-237
-237
-237
-237
-237
-237
-237
-237
-237
-237
-237
-237
\\cdlp-ttfile\Site_Characterization\PROJECT FOLDER\2020 PROJECTS\20.206201008 - KGS - MiHPT & APS - Marietta, GA AFP6\APS\MSTJV\[DPT20_Groundwater Profiling Log_MSTJV.xlsx]Sample 1
Page _____ of _____
Row Number of Final Parameters
24

## Sample 2
|  | Client: | Trinity | [5 empty] | PARAMETER EQUILIBRATION LOG |  |  |  | Profile Location: |  | DPT-20
|  | Location: | 2020-06-15 |  |  |  |  | KPRO Box Serial #: | 481APS05 |  |  |  | Gas Drive or Peri Pump: | Gas
|  | CTS #: | Marietta, GA |  |  |  |  | Troll Serial #: | ZCRQT7055 |  |  |  | Atmospheric Pressure: | 37.5566
|  | Sampler(s): | 206201008 |  |  |  |  | Drilling Contractor: | Cascade |  |  |  | KPRO N2 Pressure (set via P tranducer): | 70.2188
[8 empty] | Depth to Water: | -30 |  |  |  | Gas Drive Pump N2 Pressure: | 60-65 PSI
PHYSICOCHEMICAL PARAMETERS
| Final? | Depth | Head | Date and Time | Volume Purged | SC | SC | DO | DO | pH | pH | ORP | ORP | Temp | Temp | Salinity | Salinity | COMMENTS | Aux 1 | Aux 2 | Aux 3
|  | (ft) | (ft) |  | (mL) | (uS/cm) | %Change | (mg/L) | %Change |  | %Change | (mV) | %Change | deg C | %Change |  | %Change
[22 empty] | eH | Conversion | % Change
|  | -60.8 | 57.367 | 06/15/2020:15:27:25 | 80 | 40 | -4.762 | 3.21 | 10.69 | 5.92 | -0.169 |  |  | 29.74 | 0.337 | [6 empty] | 308 | 106 |  | 3.704 | 8
|  | -60.8 | 57.367 | 06/15/2020:15:34:18 | 130 | 40 | 0 | 3.22 | 0.312 | 5.9 | -0.338 | 107 |  | 29.82 | 0.269 | [6 empty] | 309 | 107 |  | 0.325 | 9
|  | -60.8 | 57.367 | 06/15/2020:15:41:35 | 150 | 39 | -2.5 | 3.13 | -2.795 | 5.96 | 1.017 | 106 | 0.93458 | 30.02 | 0.671 | [6 empty] | 307 | 106 |  | -0.647 | 10
|  | -60.8 | 57.367 | 06/15/2020:15:50:51 | 220 | 40 | 2.564 | 3.02 | -3.514 | 5.97 | 0.168 | 106 | 0 | 30.39 | 1.233 | [6 empty] | 307 | 106 |  | 0
|  | -60.8 | 57.367 | 06/15/2020:16:00:06 | 270 | 42 | 5 | 2.86 | -5.298 | 5.95 | -0.335 | 108 | 1.8868 | 30.67 | 0.921 | [6 empty] | 309 | 108 |  | 0.651
|  | -60.8 | 57.367 | 06/15/2020:16:07:41 | 350 | 45 | 7.143 | 2.73 | -4.545 | 6.04 | 1.513 | 103 | 4.6296 | 30.81 | 0.456 | [6 empty] | 304 | 103 |  | -1.618
|  | -60.8 | 57.367 | 06/15/2020:16:15:22 | 370 | 47 | 4.444 | 2.62 | -4.029 | 6.06 | 0.331 | 103 | 0 | 30.87 | 0.195 | [6 empty] | 304 | 103 |  | 0
|  | -60.8 | 57.367 | 06/15/2020:16:21:39 | 430 | 54 | 14.894 | 2.59 | -1.145 | 6.02 | -0.66 | 105 | 1.9417 | 30.87 | 0 | [6 empty] | 306 | 105 |  | 0.658
22 | 1 | -60.8 | 57.367 | 06/15/2020:16:28:44 | 500 | 62 | 14.815 | 2.53 | -2.317 | 6.05 | 0.498 | 104 | 0.95238 | 30.85 | -0.065 |  |  | pulled per client request |  |  |  | 305 | 104 |  | -0.327
-237
-237
-237
-237
-237
-237
-237
-237
-237
-237
-237
-237
-237
-237
\\cdlp-ttfile\Site_Characterization\PROJECT FOLDER\2020 PROJECTS\20.206201008 - KGS - MiHPT & APS - Marietta, GA AFP6\APS\MSTJV\[DPT20_Groundwater Profiling Log_MSTJV.xlsx]Sample 2
Page _____ of _____
Row Number of Final Parameters
22

## Sample 3
| Client: | Trinity | [5 empty] | PARAMETER EQUILIBRATION LOG |  |  |  | Profile Location: |  | DPT-20
| Location: | 2020-06-16 |  |  |  |  | KPRO Box Serial #: | 481APS05 |  |  |  | Gas Drive or Peri Pump: | Gas
| CTS #: | Marietta, GA |  |  |  |  | Troll Serial #: | ZCRQT7055 |  |  |  | Atmospheric Pressure: | 37.5566
| Sampler(s): | 206201008 |  |  |  |  | Drilling Contractor: | Cascade |  |  |  | KPRO N2 Pressure (set via P tranducer): | 70.2188
[7 empty] | Depth to Water: | -30 |  |  |  | Gas Drive Pump N2 Pressure: | 60-65 PSI
PHYSICOCHEMICAL PARAMETERS
Final? | Depth | Head | Date and Time | Volume Purged | SC | SC | DO | DO | pH | pH | ORP | ORP | Temp | Temp | Salinity | Salinity | COMMENTS | Aux 1 | Aux 2 | Aux 3
| (ft) | (ft) |  | (mL) | (uS/cm) | %Change | (mg/L) | %Change |  | %Change | (mV) | %Change | deg C | %Change |  | %Change
[21 empty] | eH | Conversion | % Change
| -67.7 | 57.283 | 06/16/2020:08:01:30 | 50 | 42 | 0 | 13.01 | 0 | 5.72 | 0 |  |  | 18.43 | 0 | [6 empty] | 358 | 138 |  | 0 | 8
| -67.7 | 57.283 | 06/16/2020:08:07:35 | 120 | 41 | -2.381 | 9.12 | -29.9 | 5.74 | 0.35 | 135 |  | 18.51 | 0.434 | [6 empty] | 355 | 135 |  | -0.838 | 9
| -67.7 | 57.283 | 06/16/2020:08:14:15 | 170 | 41 | 0 | 8.88 | -2.632 | 5.77 | 0.523 | 130 | 3.7037 | 18.67 | 0.864 | [6 empty] | 350 | 130 |  | -1.408 | 10
| -67.7 | 57.283 | 06/16/2020:08:20:49 | 260 | 41 | 0 | 5.54 | -37.613 | 5.81 | 0.693 | 125 | 3.8462 | 18.81 | 0.75 | [6 empty] | 345 | 125 |  | -1.429
| -67.7 | 57.283 | 06/16/2020:08:26:31 | 350 | 41 | 0 | 5.31 | -4.152 | 5.88 | 1.205 | 120 | 4 | 18.9 | 0.478 | [6 empty] | 340 | 120 |  | -1.449
| -67.7 | 57.283 | 06/16/2020:08:32:42 | 440 | 69 | 68.293 | 0.59 | -88.889 | 5.96 | 1.361 | 112 | 6.6667 | 19.02 | 0.635 |  |  | emptying voas |  |  |  | 332 | 112 |  | -2.353
| -67.7 | 57.283 | 06/16/2020:09:17:59 | 50 | 42 | -39.13 | 9.03 | 1430.508 | 6.84 | 14.765 | 27 | 75.8929 | 19.57 | 2.892 | [6 empty] | 247 | 27 |  | -25.602
| -67.7 | 57.283 | 06/16/2020:09:22:54 | 140 | 48 | 14.286 | 8.8 | -2.547 | 6.54 | -4.386 | 30 | 11.1111 | 19.92 | 1.788 | [6 empty] | 250 | 30 |  | 1.215
| -67.7 | 57.283 | 06/16/2020:09:27:48 | 190 | 52 | 8.333 | 7.24 | -17.727 | 6.38 | -2.446 | 33 | 10 | 20.19 | 1.355 | [6 empty] | 249 | 33 |  | -0.4
| -67.7 | 57.283 | 06/16/2020:09:32:55 | 250 | 53 | 1.923 | 5.7 | -21.271 | 6.33 | -0.784 | 27 | 18.1818 | 20.37 | 0.892 | [6 empty] | 243 | 27 |  | -2.41
| -67.7 | 57.283 | 06/16/2020:09:37:55 | 290 | 57 | 7.547 | 5.38 | -5.614 | 6.28 | -0.79 | 24 | 11.1111 | 20.55 | 0.884 | [6 empty] | 240 | 24 |  | -1.235
| -67.7 | 57.283 | 06/16/2020:09:44:00 | 390 | 72 | 26.316 | 1.53 | -71.561 | 6.26 | -0.318 | 12 | 50 | 20.8 | 1.217 | [6 empty] | 228 | 12 |  | -5
| -67.7 | 57.283 | 06/16/2020:09:50:17 | 500 | 160 | 122.222 | 0.2 | -86.928 | 6.62 | 5.751 | -23 | 291.6667 | 21.16 | 1.731 | [6 empty] | 193 | -23 |  | -15.351
| -67.7 | 57.283 | 06/16/2020:09:56:45 | 600 | 280 | 75 | 0.19 | -5 | 7.35 | 11.027 | -143 | 521.7391 | 21.56 | 1.89 | [6 empty] | 73 | -143 |  | -62.176
| -67.7 | 57.283 | 06/16/2020:10:01:15 | 640 | 280 | 0 | 0.19 | 0 | 7.66 | 4.218 | -178 | 24.4755 | 21.54 | -0.093 | [6 empty] | 38 | -178 |  | -47.945
| -67.7 | 57.283 | 06/16/2020:10:07:07 | 750 | 291 | 3.929 | 0.18 | -5.263 | 7.93 | 3.525 | -215 | 20.7865 | 21.91 | 1.718 |  |  | JIG started to clear // Emptied JIG // Restarted Parameters |  |  |  | 1 | -215 |  | -97.368
| -67.7 | 57.283 | 06/16/2020:10:31:46 | 100 | 295 | 1.375 | 0.18 | 0 | 8.33 | 5.044 | -304 | 41.3953 | 22.6 | 3.149 | [6 empty] | -92 | -304 |  | -9300
| -67.7 | 57.283 | 06/16/2020:10:36:58 | 110 | 299 | 1.356 | 0.19 | 5.556 | 8.35 | 0.24 | -311 | 2.3026 | 22.78 | 0.796 | [6 empty] | -99 | -311 |  | 7.609
| -67.7 | 57.283 | 06/16/2020:10:42:33 | 140 | 299 | 0 | 0.18 | -5.263 | 8.38 | 0.359 | -317 | 1.9293 | 23.15 | 1.624 | [6 empty] | -105 | -317 |  | 6.061
| -67.7 | 57.283 | 06/16/2020:10:47:51 | 220 | 297 | -0.669 | 0.17 | -5.556 | 8.39 | 0.119 | -323 | 1.8927 | 23.27 | 0.518 | [6 empty] | -111 | -323 |  | 5.714
| -67.7 | 57.283 | 06/16/2020:10:53:20 | 300 | 298 | 0.337 | 0.17 | 0 | 8.4 | 0.119 | -329 | 1.8576 | 23.61 | 1.461 | [6 empty] | -117 | -329 |  | 5.405
| -67.7 | 57.283 | 06/16/2020:10:58:49 | 390 | 298 | 0 | 0.17 | 0 | 8.38 | -0.238 | -331 | 0.6079 | 23.85 | 1.017 | [6 empty] | -119 | -331 |  | 1.709
| -67.7 | 57.283 | 06/16/2020:11:03:02 | 450 | 298 | 0 | 0.17 | 0 | 8.37 | -0.119 | -332 | 0.30211 | 23.94 | 0.377 | [6 empty] | -120 | -332 |  | 0.84
1 | -67.7 | 57.283 | 06/16/2020:11:08:57 | 540 | 295 | -1.007 | 0.17 | 0 | 8.34 | -0.358 |  |  | 23.98 | 0.167 | [6 empty] | -123 |  |  | 2.5
\\cdlp-ttfile\Site_Characterization\PROJECT FOLDER\2020 PROJECTS\20.206201008 - KGS - MiHPT & APS - Marietta, GA AFP6\APS\MSTJV\[DPT20_Groundwater Profiling Log_MSTJV.xlsx]Sample 3
Page _____ of _____
Row Number of Final Parameters
0

## Sample 4
|  | Client: | Trinity | [5 empty] | PARAMETER EQUILIBRATION LOG |  |  |  | Profile Location: |  | DPT-20
|  | Location: | 2020-06-16 |  |  |  |  | KPRO Box Serial #: | 481APS05 |  |  |  | Gas Drive or Peri Pump: | Gas
|  | CTS #: | Marietta, GA |  |  |  |  | Troll Serial #: | ZCRQT7055 |  |  |  | Atmospheric Pressure: | 37.5566
|  | Sampler(s): | 206201008 |  |  |  |  | Drilling Contractor: | Cascade |  |  |  | KPRO N2 Pressure (set via P tranducer): | 70.2188
[8 empty] | Depth to Water: | -30 |  |  |  | Gas Drive Pump N2 Pressure: | 60-65 PSI
PHYSICOCHEMICAL PARAMETERS
| Final? | Depth | Head | Date and Time | Volume Purged | SC | SC | DO | DO | pH | pH | ORP | ORP | Temp | Temp | Salinity | Salinity | COMMENTS | Aux 1 | Aux 2 | Aux 3
|  | (ft) | (ft) |  | (mL) | (uS/cm) | %Change | (mg/L) | %Change |  | %Change | (mV) | %Change | deg C | %Change |  | %Change
[22 empty] | eH | Conversion | % Change
|  | -77 | 55.831 | 06/16/2020:12:09:02 | 70 | 67 | -77.288 | 6.61 | 3788.235 | 6.56 | -21.343 |  |  | 23.65 | -1.376 | [6 empty] | 221 | 9 |  | -279.675 | 8
|  | -77 | 55.831 | 06/16/2020:12:15:43 | 140 | 67 | 0 | 6.5 | -1.664 | 6.47 | -1.372 | 21 |  | 24.06 | 1.734 | [6 empty] | 231 | 21 |  | 4.525 | 9
|  | -77 | 55.831 | 06/16/2020:12:21:48 | 220 | 69 | 2.985 | 6.19 | -4.769 | 6.44 | -0.464 | 26 | 23.8095 | 24.32 | 1.081 | [6 empty] | 236 | 26 |  | 2.165 | 10
|  | -77 | 55.831 | 06/16/2020:12:27:47 | 300 | 74 | 7.246 | 5.8 | -6.3 | 6.37 | -1.087 | 32 | 23.0769 | 24.47 | 0.617 | [6 empty] | 242 | 32 |  | 2.542
|  | -77 | 55.831 | 06/16/2020:12:33:53 | 400 | 82 | 10.811 | 5.02 | -13.448 | 6.24 | -2.041 | 41 | 28.125 | 24.67 | 0.817 | [6 empty] | 251 | 41 |  | 3.719
|  | -77 | 55.831 | 06/16/2020:12:39:41 | 480 | 85 | 3.659 | 4.22 | -15.936 | 6.01 | -3.686 | 51 | 24.3902 | 24.82 | 0.608 | [6 empty] | 261 | 51 |  | 3.984
|  | -77 | 55.831 | 06/16/2020:12:45:58 | 560 | 87 | 2.353 | 3.29 | -22.038 | 5.83 | -2.995 | 56 | 9.8039 | 25.01 | 0.766 | [6 empty] | 265 | 56 |  | 1.533
|  | -77 | 55.831 | 06/16/2020:12:51:47 | 640 | 92 | 5.747 | 2.46 | -25.228 | 5.7 | -2.23 | 55 | 1.7857 | 25.17 | 0.64 | [6 empty] | 264 | 55 |  | -0.377
|  | -77 | 55.831 | 06/16/2020:12:57:53 | 730 | 92 | 0 | 2.08 | -15.447 | 5.64 | -1.053 | 56 | 1.8182 | 25.24 | 0.278 | [6 empty] | 265 | 56 |  | 0.379
23 | 1 | -77 | 55.831 | 06/16/2020:13:03:58 | 810 | 95 | 3.261 | 1.77 | -14.904 | 5.6 | -0.709 | 55 | 1.7857 | 25.38 | 0.555 | [6 empty] | 264 | 55 |  | -0.377
-237
-237
-237
-237
-237
-237
-237
-237
-237
-237
-237
-237
-237
\\cdlp-ttfile\Site_Characterization\PROJECT FOLDER\2020 PROJECTS\20.206201008 - KGS - MiHPT & APS - Marietta, GA AFP6\APS\MSTJV\[DPT20_Groundwater Profiling Log_MSTJV.xlsx]Sample 4
Page _____ of _____
Row Number of Final Parameters
23

## Sample 5
|  | Client: | Trinity | [5 empty] | PARAMETER EQUILIBRATION LOG |  |  |  | Profile Location: |  | DPT-20
|  | Location: | 2020-06-16 |  |  |  |  | KPRO Box Serial #: | 481APS05 |  |  |  | Gas Drive or Peri Pump: | Gas
|  | CTS #: | Marietta, GA |  |  |  |  | Troll Serial #: | ZCRQT7055 |  |  |  | Atmospheric Pressure: | 37.5566
|  | Sampler(s): | 206201008 |  |  |  |  | Drilling Contractor: | Cascade |  |  |  | KPRO N2 Pressure (set via P tranducer): | 70.2188
[8 empty] | Depth to Water: | -30 |  |  |  | Gas Drive Pump N2 Pressure: | 60-65 PSI
PHYSICOCHEMICAL PARAMETERS
| Final? | Depth | Head | Date and Time | Volume Purged | SC | SC | DO | DO | pH | pH | ORP | ORP | Temp | Temp | Salinity | Salinity | COMMENTS | Aux 1 | Aux 2 | Aux 3
|  | (ft) | (ft) |  | (mL) | (uS/cm) | %Change | (mg/L) | %Change |  | %Change | (mV) | %Change | deg C | %Change |  | %Change
[22 empty] | eH | Conversion | % Change
|  | -83.8 | 53.83 | 06/16/2020:14:39:47 | 70 | 75 | -21.053 | 3.33 | 88.136 | 5.83 | 4.107 |  |  | 26.91 | 6.028 | [6 empty] | 244 | 38 |  | -7.576 | 8
|  | -83.8 | 53.83 | 06/16/2020:14:45:58 | 140 | 66 | -12 | 3.71 | 11.411 | 5.81 | -0.343 | 48 |  | 27.13 | 0.818 | [6 empty] | 254 | 48 |  | 4.098 | 9
|  | -83.8 | 53.83 | 06/16/2020:14:52:10 | 200 | 59 | -10.606 | 4.1 | 10.512 | 5.81 | 0 | 55 | 14.5833 | 27.38 | 0.921 | [6 empty] | 261 | 55 |  | 2.756 | 10
|  | -83.8 | 53.83 | 06/16/2020:14:59:04 | 260 | 56 | -5.085 | 4.43 | 8.049 | 5.8 | -0.172 | 60 | 9.0909 | 27.68 | 1.096 | [6 empty] | 266 | 60 |  | 1.916
|  | -83.8 | 53.83 | 06/16/2020:15:06:03 | 330 | 55 | -1.786 | 4.41 | -0.451 | 5.8 | 0 | 69 | 15 | 28.04 | 1.301 | [6 empty] | 271 | 69 |  | 1.88
|  | -83.8 | 53.83 | 06/16/2020:15:13:02 | 390 | 56 | 1.818 | 4.47 | 1.361 | 5.79 | -0.172 | 72 | 4.3478 | 28.18 | 0.499 | [6 empty] | 274 | 72 |  | 1.107
|  | -83.8 | 53.83 | 06/16/2020:15:20:01 | 450 | 57 | 1.786 | 4.32 | -3.356 | 5.77 | -0.345 | 75 | 4.1667 | 28.31 | 0.461 | [6 empty] | 277 | 75 |  | 1.095
21 | 1 | -83.8 | 53.83 | 06/16/2020:15:27:06 | 520 | 59 | 3.509 | 4.05 | -6.25 | 5.76 | -0.173 | 77 | 2.6667 | 28.45 | 0.495 | [6 empty] | 279 | 77 |  | 0.722
-237
-237
-237
-237
-237
-237
-237
-237
-237
-237
-237
-237
-237
-237
-237
\\cdlp-ttfile\Site_Characterization\PROJECT FOLDER\2020 PROJECTS\20.206201008 - KGS - MiHPT & APS - Marietta, GA AFP6\APS\MSTJV\[DPT20_Groundwater Profiling Log_MSTJV.xlsx]Sample 5
Page _____ of _____
Row Number of Final Parameters
21

## Sample 6
|  | Client: | Trinity | [5 empty] | PARAMETER EQUILIBRATION LOG |  |  |  | Profile Location: |  | DPT-20
|  | Location: | 2020-06-16 |  |  |  |  | KPRO Box Serial #: | 481APS05 |  |  |  | Gas Drive or Peri Pump: | Gas
|  | CTS #: | Marietta, GA |  |  |  |  | Troll Serial #: | ZCRQT7055 |  |  |  | Atmospheric Pressure: | 37.5566
|  | Sampler(s): | 206201008 |  |  |  |  | Drilling Contractor: | Cascade |  |  |  | KPRO N2 Pressure (set via P tranducer): | 70.2188
[8 empty] | Depth to Water: | -30 |  |  |  | Gas Drive Pump N2 Pressure: | 60-65 PSI
PHYSICOCHEMICAL PARAMETERS
| Final? | Depth | Head | Date and Time | Volume Purged | SC | SC | DO | DO | pH | pH | ORP | ORP | Temp | Temp | Salinity | Salinity | COMMENTS | Aux 1 | Aux 2 | Aux 3
|  | (ft) | (ft) |  | (mL) | (uS/cm) | %Change | (mg/L) | %Change |  | %Change | (mV) | %Change | deg C | %Change |  | %Change
[22 empty] | eH | Conversion | % Change
|  | -90 | 53.595 | 06/16/2020:16:25:43 | 50 | 58 | -1.695 | 4.05 | 0 | 5.86 | 1.736 |  |  | 28.37 | -0.281 | [6 empty] | 275 | 73 |  | -1.434 | 8
|  | -90 | 53.595 | 06/16/2020:16:31:55 | 80 | 56 | -3.448 | 4.13 | 1.975 | 5.91 | 0.853 | 74 |  | 28.36 | -0.035 | [6 empty] | 276 | 74 |  | 0.364 | 9
|  | -90 | 53.595 | 06/16/2020:16:39:00 | 100 | 53 | -5.357 | 3.97 | -3.874 | 5.92 | 0.169 | 76 | 2.7027 | 28.4 | 0.141 | [6 empty] | 278 | 76 |  | 0.725 | 10
|  | -90 | 53.595 | 06/16/2020:16:45:36 | 160 | 50 | -5.66 | 4.91 | 23.678 | 5.87 | -0.845 | 82 | 7.8947 | 28.32 | -0.282 | [6 empty] | 284 | 82 |  | 2.158
|  | -90 | 53.595 | 06/16/2020:16:51:48 | 270 | 52 | 4 | 4.86 | -1.018 | 5.88 | 0.17 | 81 | 1.2195 | 28.1 | -0.777 | [6 empty] | 283 | 81 |  | -0.352
|  | -90 | 53.595 | 06/16/2020:16:56:19 | 360 | 58 | 11.538 | 3.84 | -20.988 | 5.93 | 0.85 | 71 | 12.3457 | 28 | -0.356 | [6 empty] | 277 | 71 |  | -2.12
|  | -90 | 53.595 | 06/16/2020:17:02:14 | 480 | 163 | 181.034 | 0.36 | -90.625 | 6.32 | 6.577 | 9 | 87.3239 | 28.01 | 0.036 | [6 empty] | 211 | 9 |  | -23.827
|  | -90 | 53.595 | 06/16/2020:17:05:58 | 530 | 252 | 54.601 | 0.2 | -44.444 | 6.73 | 6.487 | -116 | 1388.8889 | 28.02 | 0.036 | [6 empty] | 86 | -116 |  | -59.242
|  | -90 | 53.595 | 06/16/2020:17:10:41 | 610 | 248 | -1.587 | 0.16 | -20 | 7.1 | 5.498 | -187 | 61.2069 | 28.03 | 0.036 | [6 empty] | 15 | -187 |  | -82.558
23 | 1 | -90 | 53.595 | 06/16/2020:17:16:15 | 710 | 249 | 0.403 | 0.14 | -12.5 | 7.35 | 3.521 | -236 | 26.2032 | 28.06 | 0.107 | [6 empty] | -34 | -236 |  | -326.667
-237
-237
-237
-237
-237
-237
-237
-237
-237
-237
-237
-237
-237
\\cdlp-ttfile\Site_Characterization\PROJECT FOLDER\2020 PROJECTS\20.206201008 - KGS - MiHPT & APS - Marietta, GA AFP6\APS\MSTJV\[DPT20_Groundwater Profiling Log_MSTJV.xlsx]Sample 6
Page _____ of _____
Row Number of Final Parameters
23

## Sample 8
| Client: | Trinity | [5 empty] | PARAMETER EQUILIBRATION LOG |  |  |  | Profile Location: |  | DPT-20
| Location: | 2020-06-16 |  |  |  |  | KPRO Box Serial #: | 481APS05 |  |  |  | Gas Drive or Peri Pump: | Gas
| CTS #: | Marietta, GA |  |  |  |  | Troll Serial #: | ZCRQT7055 |  |  |  | Atmospheric Pressure: | 37.5566
| Sampler(s): | 206201008 |  |  |  |  | Drilling Contractor: | Cascade |  |  |  | KPRO N2 Pressure (set via P tranducer): | 70.2188
[7 empty] | Depth to Water: | -30 |  |  |  | Gas Drive Pump N2 Pressure: | 1
PHYSICOCHEMICAL PARAMETERS
Final? | Depth | Head | Date and Time | Volume Purged | SC | SC | DO | DO | pH | pH | ORP | ORP | Temp | Temp | Salinity | Salinity | COMMENTS | Aux 1 | Aux 2 | Aux 3
| (ft) | (ft) |  | (mL) | (uS/cm) | %Change | (mg/L) | %Change |  | %Change | (mV) | %Change | deg C | %Change |  | %Change
[21 empty] | eH | Conversion | % Change
[22 empty] | -237 |  | 8
[22 empty] | -237 |  | 9
[22 empty] | -237 |  | 10
-237
-237
-237
-237
-237
-237
-237
-237
-237
-237
-237
-237
-237
-237
-237
-237
-237
-237
-237
-237
\\cdlp-ttfile\Site_Characterization\PROJECT FOLDER\2020 PROJECTS\20.206201008 - KGS - MiHPT & APS - Marietta, GA AFP6\APS\MSTJV\[DPT20_Groundwater Profiling Log_MSTJV.xlsx]Sample 8
Page _____ of _____
Row Number of Final Parameters
0

## Sample 9
| Client: | Trinity | [5 empty] | PARAMETER EQUILIBRATION LOG |  |  |  | Profile Location: |  | DPT-20
| Location: | 2020-06-16 |  |  |  |  | KPRO Box Serial #: | 481APS05 |  |  |  | Gas Drive or Peri Pump: | Gas
| CTS #: | Marietta, GA |  |  |  |  | Troll Serial #: | ZCRQT7055 |  |  |  | Atmospheric Pressure: | 37.5566
| Sampler(s): | 206201008 |  |  |  |  | Drilling Contractor: | Cascade |  |  |  | KPRO N2 Pressure (set via P tranducer): | 70.2188
[7 empty] | Depth to Water: | -30 |  |  |  | Gas Drive Pump N2 Pressure: | 1
PHYSICOCHEMICAL PARAMETERS
Final? | Depth | Head | Date and Time | Volume Purged | SC | SC | DO | DO | pH | pH | ORP | ORP | Temp | Temp | Salinity | Salinity | COMMENTS | Aux 1 | Aux 2 | Aux 3
| (ft) | (ft) |  | (mL) | (uS/cm) | %Change | (mg/L) | %Change |  | %Change | (mV) | %Change | deg C | %Change |  | %Change
[21 empty] | eH | Conversion | % Change
[22 empty] | -237 |  | 8
[22 empty] | -237 |  | 9
[22 empty] | -237 |  | 10
-237
-237
-237
-237
-237
-237
-237
-237
-237
-237
-237
-237
-237
-237
-237
-237
-237
-237
-237
-237
\\cdlp-ttfile\Site_Characterization\PROJECT FOLDER\2020 PROJECTS\20.206201008 - KGS - MiHPT & APS - Marietta, GA AFP6\APS\MSTJV\[DPT20_Groundwater Profiling Log_MSTJV.xlsx]Sample 9
Page _____ of _____
Row Number of Final Parameters
0

## Sample 10
| Client: | Trinity | [5 empty] | PARAMETER EQUILIBRATION LOG |  |  |  | Profile Location: |  | DPT-20
| Location: | 2020-06-16 |  |  |  |  | KPRO Box Serial #: | 481APS05 |  |  |  | Gas Drive or Peri Pump: | Gas
| CTS #: | Marietta, GA |  |  |  |  | Troll Serial #: | ZCRQT7055 |  |  |  | Atmospheric Pressure: | 37.5566
| Sampler(s): | 206201008 |  |  |  |  | Drilling Contractor: | Cascade |  |  |  | KPRO N2 Pressure (set via P tranducer): | 70.2188
[7 empty] | Depth to Water: | -30 |  |  |  | Gas Drive Pump N2 Pressure: | 1
PHYSICOCHEMICAL PARAMETERS
Final? | Depth | Head | Date and Time | Volume Purged | SC | SC | DO | DO | pH | pH | ORP | ORP | Temp | Temp | Salinity | Salinity | COMMENTS | Aux 1 | Aux 2 | Aux 3
| (ft) | (ft) |  | (mL) | (uS/cm) | %Change | (mg/L) | %Change |  | %Change | (mV) | %Change | deg C | %Change |  | %Change
[21 empty] | eH | Conversion | % Change
[22 empty] | -237 |  | 8
[22 empty] | -237 |  | 9
[22 empty] | -237 |  | 10
-237
-237
-237
-237
-237
-237
-237
-237
-237
-237
-237
-237
-237
-237
-237
-237
-237
-237
-237
-237
\\cdlp-ttfile\Site_Characterization\PROJECT FOLDER\2020 PROJECTS\20.206201008 - KGS - MiHPT & APS - Marietta, GA AFP6\APS\MSTJV\[DPT20_Groundwater Profiling Log_MSTJV.xlsx]Sample 10
Page _____ of _____
Row Number of Final Parameters
0

## Sample 11
| Client: | Trinity | [5 empty] | PARAMETER EQUILIBRATION LOG |  |  |  | Profile Location: |  | DPT-20
| Location: | 2020-06-16 |  |  |  |  | KPRO Box Serial #: | 481APS05 |  |  |  | Gas Drive or Peri Pump: | Gas
| CTS #: | Marietta, GA |  |  |  |  | Troll Serial #: | ZCRQT7055 |  |  |  | Atmospheric Pressure: | 37.5566
| Sampler(s): | 206201008 |  |  |  |  | Drilling Contractor: | Cascade |  |  |  | KPRO N2 Pressure (set via P tranducer): | 70.2188
[7 empty] | Depth to Water: | -30 |  |  |  | Gas Drive Pump N2 Pressure: | 1
PHYSICOCHEMICAL PARAMETERS
Final? | Depth | Head | Date and Time | Volume Purged | SC | SC | DO | DO | pH | pH | ORP | ORP | Temp | Temp | Salinity | Salinity | COMMENTS | Aux 1 | Aux 2 | Aux 3
| (ft) | (ft) |  | (mL) | (uS/cm) | %Change | (mg/L) | %Change |  | %Change | (mV) | %Change | deg C | %Change |  | %Change
[21 empty] | eH | Conversion | % Change
[22 empty] | -237 |  | 8
[22 empty] | -237 |  | 9
[22 empty] | -237 |  | 10
-237
-237
-237
-237
-237
-237
-237
-237
-237
-237
-237
-237
-237
-237
-237
-237
-237
-237
-237
-237
\\cdlp-ttfile\Site_Characterization\PROJECT FOLDER\2020 PROJECTS\20.206201008 - KGS - MiHPT & APS - Marietta, GA AFP6\APS\MSTJV\[DPT20_Groundwater Profiling Log_MSTJV.xlsx]Sample 11
Page _____ of _____
Row Number of Final Parameters
0

## Sample 12
| Client: | Trinity | [5 empty] | PARAMETER EQUILIBRATION LOG |  |  |  | Profile Location: |  | DPT-20
| Location: | 2020-06-16 |  |  |  |  | KPRO Box Serial #: | 481APS05 |  |  |  | Gas Drive or Peri Pump: | Gas
| CTS #: | Marietta, GA |  |  |  |  | Troll Serial #: | ZCRQT7055 |  |  |  | Atmospheric Pressure: | 37.5566
| Sampler(s): | 206201008 |  |  |  |  | Drilling Contractor: | Cascade |  |  |  | KPRO N2 Pressure (set via P tranducer): | 70.2188
[7 empty] | Depth to Water: | -30 |  |  |  | Gas Drive Pump N2 Pressure: | 1
PHYSICOCHEMICAL PARAMETERS
Final? | Depth | Head | Date and Time | Volume Purged | SC | SC | DO | DO | pH | pH | ORP | ORP | Temp | Temp | Salinity | Salinity | COMMENTS | Aux 1 | Aux 2 | Aux 3
| (ft) | (ft) |  | (mL) | (uS/cm) | %Change | (mg/L) | %Change |  | %Change | (mV) | %Change | deg C | %Change |  | %Change
[21 empty] | eH | Conversion | % Change
[22 empty] | -237 |  | 8
[22 empty] | -237 |  | 9
[22 empty] | -237 |  | 10
-237
-237
-237
-237
-237
-237
-237
-237
-237
-237
-237
-237
-237
-237
-237
-237
-237
-237
-237
-237
\\cdlp-ttfile\Site_Characterization\PROJECT FOLDER\2020 PROJECTS\20.206201008 - KGS - MiHPT & APS - Marietta, GA AFP6\APS\MSTJV\[DPT20_Groundwater Profiling Log_MSTJV.xlsx]Sample 12
Page _____ of _____
Row Number of Final Parameters
0

## Sample 13
| Client: | Trinity | [5 empty] | PARAMETER EQUILIBRATION LOG |  |  |  | Profile Location: |  | DPT-20
| Location: | 2020-06-16 |  |  |  |  | KPRO Box Serial #: | 481APS05 |  |  |  | Gas Drive or Peri Pump: | Gas
| CTS #: | Marietta, GA |  |  |  |  | Troll Serial #: | ZCRQT7055 |  |  |  | Atmospheric Pressure: | 37.5566
| Sampler(s): | 206201008 |  |  |  |  | Drilling Contractor: | Cascade |  |  |  | KPRO N2 Pressure (set via P tranducer): | 70.2188
[7 empty] | Depth to Water: | -30 |  |  |  | Gas Drive Pump N2 Pressure: | 1
PHYSICOCHEMICAL PARAMETERS
Final? | Depth | Head | Date and Time | Volume Purged | SC | SC | DO | DO | pH | pH | ORP | ORP | Temp | Temp | Salinity | Salinity | COMMENTS | Aux 1 | Aux 2 | Aux 3
| (ft) | (ft) |  | (mL) | (uS/cm) | %Change | (mg/L) | %Change |  | %Change | (mV) | %Change | deg C | %Change |  | %Change
[21 empty] | eH | Conversion | % Change
[22 empty] | -237 |  | 8
[22 empty] | -237 |  | 9
[22 empty] | -237 |  | 10
-237
-237
-237
-237
-237
-237
-237
-237
-237
-237
-237
-237
-237
-237
-237
-237
-237
-237
-237
-237
\\cdlp-ttfile\Site_Characterization\PROJECT FOLDER\2020 PROJECTS\20.206201008 - KGS - MiHPT & APS - Marietta, GA AFP6\APS\MSTJV\[DPT20_Groundwater Profiling Log_MSTJV.xlsx]Sample 13
Page _____ of _____
Row Number of Final Parameters
0

## Sample 14
| Client: | Trinity | [5 empty] | PARAMETER EQUILIBRATION LOG |  |  |  | Profile Location: |  | DPT-20
| Location: | 2020-06-16 |  |  |  |  | KPRO Box Serial #: | 481APS05 |  |  |  | Gas Drive or Peri Pump: | Gas
| CTS #: | Marietta, GA |  |  |  |  | Troll Serial #: | ZCRQT7055 |  |  |  | Atmospheric Pressure: | 37.5566
| Sampler(s): | 206201008 |  |  |  |  | Drilling Contractor: | Cascade |  |  |  | KPRO N2 Pressure (set via P tranducer): | 70.2188
[7 empty] | Depth to Water: | -30 |  |  |  | Gas Drive Pump N2 Pressure: | 1
PHYSICOCHEMICAL PARAMETERS
Final? | Depth | Head | Date and Time | Volume Purged | SC | SC | DO | DO | pH | pH | ORP | ORP | Temp | Temp | Salinity | Salinity | COMMENTS | Aux 1 | Aux 2 | Aux 3
| (ft) | (ft) |  | (mL) | (uS/cm) | %Change | (mg/L) | %Change |  | %Change | (mV) | %Change | deg C | %Change |  | %Change
[21 empty] | eH | Conversion | % Change
[22 empty] | -237 |  | 8
[22 empty] | -237 |  | 9
[22 empty] | -237 |  | 10
-237
-237
-237
-237
-237
-237
-237
-237
-237
-237
-237
-237
-237
-237
-237
-237
-237
-237
-237
-237
\\cdlp-ttfile\Site_Characterization\PROJECT FOLDER\2020 PROJECTS\20.206201008 - KGS - MiHPT & APS - Marietta, GA AFP6\APS\MSTJV\[DPT20_Groundwater Profiling Log_MSTJV.xlsx]Sample 14
Page _____ of _____
Row Number of Final Parameters
0

## Sample 15
| Client: | Trinity | [5 empty] | PARAMETER EQUILIBRATION LOG |  |  |  | Profile Location: |  | DPT-20
| Location: | 2020-06-16 |  |  |  |  | KPRO Box Serial #: | 481APS05 |  |  |  | Gas Drive or Peri Pump: | Gas
| CTS #: | Marietta, GA |  |  |  |  | Troll Serial #: | ZCRQT7055 |  |  |  | Atmospheric Pressure: | 37.5566
| Sampler(s): | 206201008 |  |  |  |  | Drilling Contractor: | Cascade |  |  |  | KPRO N2 Pressure (set via P tranducer): | 70.2188
[7 empty] | Depth to Water: | -30 |  |  |  | Gas Drive Pump N2 Pressure: | 1
PHYSICOCHEMICAL PARAMETERS
Final? | Depth | Head | Date and Time | Volume Purged | SC | SC | DO | DO | pH | pH | ORP | ORP | Temp | Temp | Salinity | Salinity | COMMENTS | Aux 1 | Aux 2 | Aux 3
| (ft) | (ft) |  | (mL) | (uS/cm) | %Change | (mg/L) | %Change |  | %Change | (mV) | %Change | deg C | %Change |  | %Change
[21 empty] | eH | Conversion | % Change
[22 empty] | -237 |  | 8
[22 empty] | -237 |  | 9
[22 empty] | -237 |  | 10
-237
-237
-237
-237
-237
-237
-237
-237
-237
-237
-237
-237
-237
-237
-237
-237
-237
-237
-237
-237
\\cdlp-ttfile\Site_Characterization\PROJECT FOLDER\2020 PROJECTS\20.206201008 - KGS - MiHPT & APS - Marietta, GA AFP6\APS\MSTJV\[DPT20_Groundwater Profiling Log_MSTJV.xlsx]Sample 15
Page _____ of _____
Row Number of Final Parameters
0

## Sample 16
| Client: | Trinity | [5 empty] | PARAMETER EQUILIBRATION LOG |  |  |  | Profile Location: |  | DPT-20
| Location: | 2020-06-16 |  |  |  |  | KPRO Box Serial #: | 481APS05 |  |  |  | Gas Drive or Peri Pump: | Gas
| CTS #: | Marietta, GA |  |  |  |  | Troll Serial #: | ZCRQT7055 |  |  |  | Atmospheric Pressure: | 37.5566
| Sampler(s): | 206201008 |  |  |  |  | Drilling Contractor: | Cascade |  |  |  | KPRO N2 Pressure (set via P tranducer): | 70.2188
[7 empty] | Depth to Water: | -30 |  |  |  | Gas Drive Pump N2 Pressure: | 1
PHYSICOCHEMICAL PARAMETERS
Final? | Depth | Head | Date and Time | Volume Purged | SC | SC | DO | DO | pH | pH | ORP | ORP | Temp | Temp | Salinity | Salinity | COMMENTS | Aux 1 | Aux 2 | Aux 3
| (ft) | (ft) |  | (mL) | (uS/cm) | %Change | (mg/L) | %Change |  | %Change | (mV) | %Change | deg C | %Change |  | %Change
[21 empty] | eH | Conversion | % Change
[22 empty] | -237 |  | 8
[22 empty] | -237 |  | 9
[22 empty] | -237 |  | 10
-237
-237
-237
-237
-237
-237
-237
-237
-237
-237
-237
-237
-237
-237
-237
-237
-237
-237
-237
-237
\\cdlp-ttfile\Site_Characterization\PROJECT FOLDER\2020 PROJECTS\20.206201008 - KGS - MiHPT & APS - Marietta, GA AFP6\APS\MSTJV\[DPT20_Groundwater Profiling Log_MSTJV.xlsx]Sample 16
Page _____ of _____
Row Number of Final Parameters
0

## Sample 17
| Client: | Trinity | [5 empty] | PARAMETER EQUILIBRATION LOG |  |  |  | Profile Location: |  | DPT-20
| Location: | 2020-06-16 |  |  |  |  | KPRO Box Serial #: | 481APS05 |  |  |  | Gas Drive or Peri Pump: | Gas
| CTS #: | Marietta, GA |  |  |  |  | Troll Serial #: | ZCRQT7055 |  |  |  | Atmospheric Pressure: | 37.5566
| Sampler(s): | 206201008 |  |  |  |  | Drilling Contractor: | Cascade |  |  |  | KPRO N2 Pressure (set via P tranducer): | 70.2188
[7 empty] | Depth to Water: | -30 |  |  |  | Gas Drive Pump N2 Pressure: | 1
PHYSICOCHEMICAL PARAMETERS
Final? | Depth | Head | Date and Time | Volume Purged | SC | SC | DO | DO | pH | pH | ORP | ORP | Temp | Temp | Salinity | Salinity | COMMENTS | Aux 1 | Aux 2 | Aux 3
| (ft) | (ft) |  | (mL) | (uS/cm) | %Change | (mg/L) | %Change |  | %Change | (mV) | %Change | deg C | %Change |  | %Change
[21 empty] | eH | Conversion | % Change
[22 empty] | -237 |  | 8
[22 empty] | -237 |  | 9
[22 empty] | -237 |  | 10
-237
-237
-237
-237
-237
-237
-237
-237
-237
-237
-237
-237
-237
-237
-237
-237
-237
-237
-237
-237
\\cdlp-ttfile\Site_Characterization\PROJECT FOLDER\2020 PROJECTS\20.206201008 - KGS - MiHPT & APS - Marietta, GA AFP6\APS\MSTJV\[DPT20_Groundwater Profiling Log_MSTJV.xlsx]Sample 17
Page _____ of _____
Row Number of Final Parameters
0

## Sample 18
| Client: | Trinity | [5 empty] | PARAMETER EQUILIBRATION LOG |  |  |  | Profile Location: |  | DPT-20
| Location: | 2020-06-16 |  |  |  |  | KPRO Box Serial #: | 481APS05 |  |  |  | Gas Drive or Peri Pump: | Gas
| CTS #: | Marietta, GA |  |  |  |  | Troll Serial #: | ZCRQT7055 |  |  |  | Atmospheric Pressure: | 37.5566
| Sampler(s): | 206201008 |  |  |  |  | Drilling Contractor: | Cascade |  |  |  | KPRO N2 Pressure (set via P tranducer): | 70.2188
[7 empty] | Depth to Water: | -30 |  |  |  | Gas Drive Pump N2 Pressure: | 1
PHYSICOCHEMICAL PARAMETERS
Final? | Depth | Head | Date and Time | Volume Purged | SC | SC | DO | DO | pH | pH | ORP | ORP | Temp | Temp | Salinity | Salinity | COMMENTS | Aux 1 | Aux 2 | Aux 3
| (ft) | (ft) |  | (mL) | (uS/cm) | %Change | (mg/L) | %Change |  | %Change | (mV) | %Change | deg C | %Change |  | %Change
[21 empty] | eH | Conversion | % Change
[22 empty] | -237 |  | 8
[22 empty] | -237 |  | 9
[22 empty] | -237 |  | 10
-237
-237
-237
-237
-237
-237
-237
-237
-237
-237
-237
-237
-237
-237
-237
-237
-237
-237
-237
-237
\\cdlp-ttfile\Site_Characterization\PROJECT FOLDER\2020 PROJECTS\20.206201008 - KGS - MiHPT & APS - Marietta, GA AFP6\APS\MSTJV\[DPT20_Groundwater Profiling Log_MSTJV.xlsx]Sample 18
Page _____ of _____
Row Number of Final Parameters
0

## Sample 19
| Client: | Trinity | [5 empty] | PARAMETER EQUILIBRATION LOG |  |  |  | Profile Location: |  | DPT-20
| Location: | 2020-06-16 |  |  |  |  | KPRO Box Serial #: | 481APS05 |  |  |  | Gas Drive or Peri Pump: | Gas
| CTS #: | Marietta, GA |  |  |  |  | Troll Serial #: | ZCRQT7055 |  |  |  | Atmospheric Pressure: | 37.5566
| Sampler(s): | 206201008 |  |  |  |  | Drilling Contractor: | Cascade |  |  |  | KPRO N2 Pressure (set via P tranducer): | 70.2188
[7 empty] | Depth to Water: | -30 |  |  |  | Gas Drive Pump N2 Pressure: | 1
PHYSICOCHEMICAL PARAMETERS
Final? | Depth | Head | Date and Time | Volume Purged | SC | SC | DO | DO | pH | pH | ORP | ORP | Temp | Temp | Salinity | Salinity | COMMENTS | Aux 1 | Aux 2 | Aux 3
| (ft) | (ft) |  | (mL) | (uS/cm) | %Change | (mg/L) | %Change |  | %Change | (mV) | %Change | deg C | %Change |  | %Change
[21 empty] | eH | Conversion | % Change
[22 empty] | -237 |  | 8
[22 empty] | -237 |  | 9
[22 empty] | -237 |  | 10
-237
-237
-237
-237
-237
-237
-237
-237
-237
-237
-237
-237
-237
-237
-237
-237
-237
-237
-237
-237
\\cdlp-ttfile\Site_Characterization\PROJECT FOLDER\2020 PROJECTS\20.206201008 - KGS - MiHPT & APS - Marietta, GA AFP6\APS\MSTJV\[DPT20_Groundwater Profiling Log_MSTJV.xlsx]Sample 19
Page _____ of _____
Row Number of Final Parameters
0

## Sample 20
| Client: | Trinity | [5 empty] | PARAMETER EQUILIBRATION LOG |  |  |  | Profile Location: |  | DPT-20
| Location: | 2020-06-16 |  |  |  |  | KPRO Box Serial #: | 481APS05 |  |  |  | Gas Drive or Peri Pump: | Gas
| CTS #: | Marietta, GA |  |  |  |  | Troll Serial #: | ZCRQT7055 |  |  |  | Atmospheric Pressure: | 37.5566
| Sampler(s): | 206201008 |  |  |  |  | Drilling Contractor: | Cascade |  |  |  | KPRO N2 Pressure (set via P tranducer): | 70.2188
[7 empty] | Depth to Water: | -30 |  |  |  | Gas Drive Pump N2 Pressure: | 1
PHYSICOCHEMICAL PARAMETERS
Final? | Depth | Head | Date and Time | Volume Purged | SC | SC | DO | DO | pH | pH | ORP | ORP | Temp | Temp | Salinity | Salinity | COMMENTS | Aux 1 | Aux 2 | Aux 3
| (ft) | (ft) |  | (mL) | (uS/cm) | %Change | (mg/L) | %Change |  | %Change | (mV) | %Change | deg C | %Change |  | %Change
[21 empty] | eH | Conversion | % Change
[22 empty] | -237 |  | 8
[22 empty] | -237 |  | 9
[22 empty] | -237 |  | 10
-237
-237
-237
-237
-237
-237
-237
-237
-237
-237
-237
-237
-237
-237
-237
-237
-237
-237
-237
-237
\\cdlp-ttfile\Site_Characterization\PROJECT FOLDER\2020 PROJECTS\20.206201008 - KGS - MiHPT & APS - Marietta, GA AFP6\APS\MSTJV\[DPT20_Groundwater Profiling Log_MSTJV.xlsx]Sample 20
Page _____ of _____
Row Number of Final Parameters
0

## Sample 21
| Client: | Trinity | [5 empty] | PARAMETER EQUILIBRATION LOG |  |  |  | Profile Location: |  | DPT-20
| Location: | 2020-06-16 |  |  |  |  | KPRO Box Serial #: | 481APS05 |  |  |  | Gas Drive or Peri Pump: | Gas
| CTS #: | Marietta, GA |  |  |  |  | Troll Serial #: | ZCRQT7055 |  |  |  | Atmospheric Pressure: | 37.5566
| Sampler(s): | 206201008 |  |  |  |  | Drilling Contractor: | Cascade |  |  |  | KPRO N2 Pressure (set via P tranducer): | 70.2188
[7 empty] | Depth to Water: | -30 |  |  |  | Gas Drive Pump N2 Pressure: | 1
PHYSICOCHEMICAL PARAMETERS
Final? | Depth | Head | Date and Time | Volume Purged | SC | SC | DO | DO | pH | pH | ORP | ORP | Temp | Temp | Salinity | Salinity | COMMENTS | Aux 1 | Aux 2 | Aux 3
| (ft) | (ft) |  | (mL) | (uS/cm) | %Change | (mg/L) | %Change |  | %Change | (mV) | %Change | deg C | %Change |  | %Change
[21 empty] | eH | Conversion | % Change
[22 empty] | -237 |  | 8
[22 empty] | -237 |  | 9
[22 empty] | -237 |  | 10
-237
-237
-237
-237
-237
-237
-237
-237
-237
-237
-237
-237
-237
-237
-237
-237
-237
-237
-237
-237
\\cdlp-ttfile\Site_Characterization\PROJECT FOLDER\2020 PROJECTS\20.206201008 - KGS - MiHPT & APS - Marietta, GA AFP6\APS\MSTJV\[DPT20_Groundwater Profiling Log_MSTJV.xlsx]Sample 21
Page _____ of _____
Row Number of Final Parameters
0

## Sample 22
| Client: | Trinity | [5 empty] | PARAMETER EQUILIBRATION LOG |  |  |  | Profile Location: |  | DPT-20
| Location: | 2020-06-16 |  |  |  |  | KPRO Box Serial #: | 481APS05 |  |  |  | Gas Drive or Peri Pump: | Gas
| CTS #: | Marietta, GA |  |  |  |  | Troll Serial #: | ZCRQT7055 |  |  |  | Atmospheric Pressure: | 37.5566
| Sampler(s): | 206201008 |  |  |  |  | Drilling Contractor: | Cascade |  |  |  | KPRO N2 Pressure (set via P tranducer): | 70.2188
[7 empty] | Depth to Water: | -30 |  |  |  | Gas Drive Pump N2 Pressure: | 1
PHYSICOCHEMICAL PARAMETERS
Final? | Depth | Head | Date and Time | Volume Purged | SC | SC | DO | DO | pH | pH | ORP | ORP | Temp | Temp | Salinity | Salinity | COMMENTS | Aux 1 | Aux 2 | Aux 3
| (ft) | (ft) |  | (mL) | (uS/cm) | %Change | (mg/L) | %Change |  | %Change | (mV) | %Change | deg C | %Change |  | %Change
[21 empty] | eH | Conversion | % Change
[22 empty] | -237 |  | 8
[22 empty] | -237 |  | 9
[22 empty] | -237 |  | 10
-237
-237
-237
-237
-237
-237
-237
-237
-237
-237
-237
-237
-237
-237
-237
-237
-237
-237
-237
-237
\\cdlp-ttfile\Site_Characterization\PROJECT FOLDER\2020 PROJECTS\20.206201008 - KGS - MiHPT & APS - Marietta, GA AFP6\APS\MSTJV\[DPT20_Groundwater Profiling Log_MSTJV.xlsx]Sample 22
Page _____ of _____
Row Number of Final Parameters
0

## Sample 23
| Client: | Trinity | [5 empty] | PARAMETER EQUILIBRATION LOG |  |  |  | Profile Location: |  | DPT-20
| Location: | 2020-06-16 |  |  |  |  | KPRO Box Serial #: | 481APS05 |  |  |  | Gas Drive or Peri Pump: | Gas
| CTS #: | Marietta, GA |  |  |  |  | Troll Serial #: | ZCRQT7055 |  |  |  | Atmospheric Pressure: | 37.5566
| Sampler(s): | 206201008 |  |  |  |  | Drilling Contractor: | Cascade |  |  |  | KPRO N2 Pressure (set via P tranducer): | 70.2188
[7 empty] | Depth to Water: | -30 |  |  |  | Gas Drive Pump N2 Pressure: | 1
PHYSICOCHEMICAL PARAMETERS
Final? | Depth | Head | Date and Time | Volume Purged | SC | SC | DO | DO | pH | pH | ORP | ORP | Temp | Temp | Salinity | Salinity | COMMENTS | Aux 1 | Aux 2 | Aux 3
| (ft) | (ft) |  | (mL) | (uS/cm) | %Change | (mg/L) | %Change |  | %Change | (mV) | %Change | deg C | %Change |  | %Change
[21 empty] | eH | Conversion | % Change
[22 empty] | -237 |  | 8
[22 empty] | -237 |  | 9
[22 empty] | -237 |  | 10
-237
-237
-237
-237
-237
-237
-237
-237
-237
-237
-237
-237
-237
-237
-237
-237
-237
-237
-237
-237
\\cdlp-ttfile\Site_Characterization\PROJECT FOLDER\2020 PROJECTS\20.206201008 - KGS - MiHPT & APS - Marietta, GA AFP6\APS\MSTJV\[DPT20_Groundwater Profiling Log_MSTJV.xlsx]Sample 23
Page _____ of _____
Row Number of Final Parameters
0

## Groundwater Profile Log
2017-07-03 11:08
| Client: | Trinity |  |  | GROUNDWATER PROFILE LOG |  |  |  | Profile Location: |  |  | DPT-20
|  | Started | Completed
| Dates: | 2020-06-16 | 2020-06-16 | KPRO Box Serial # / Acquisition Laptop: |  | 481APS05 |  |  |  | Gas Drive or Peri Pump: | Gas
| Location: | Marietta, GA |  |  | Sonde Serial #: | ZCRQT7055 |  |  |  | Atmospheric Pressure: | 37.5566
| CTS #: | 206201008 |  |  | Drilling Contractor: | Cascade |  |  |  | KPRO N2 Pressure (set via P transducer): | 70.2188
| Sampler(s): | DB & CS |  |  | Average Depth to Water: | -30 |  |  |  | Gas Drive Pump N2 Pressure: | 1
PHYSICOCHEMICAL PARAMETERS
| Depth | Date / Time | Volume Purged | Head | SC | DO | pH | ORP | Temp | Salinity | COMMENTS | Aux 1 | Aux 2 | Aux 3
| (ft) |  | (mL) | (ft) | (uS/cm) | (PPM) |  | (mV) | deg C