## Front
Client: | MSTJV |  |  | GROUNDWATER PROFILE LOG |  |  |  | Profile Location: |  |  | DPT21
| Started | Completed
Dates: | 2020-06-30 | 2020-07-01 | KPRO Box Serial # / Acquisition Laptop: |  | 481APS05 |  |  |  | Gas Drive or Peri Pump: | Gas Drive
Location: | Marietta, GA |  |  | Sonde Serial #: | ZCRQT7055 |  |  |  | Atmospheric Pressure: | 37.9
CTS #: | 206201008 |  |  | Drilling Contractor: | Cascade |  |  |  | KPRO N2 Pressure (set via P transducer): | 69.8
Sampler(s): | DB |  |  | Average Depth to Water: | NC |  |  |  | Gas Drive Pump N2 Pressure: | 60
PHYSICOCHEMICAL PARAMETERS
Depth | Date / Time | Volume Purged | Head | SC | DO | pH | ORP | COMMENTS
(ft) |  | (mL) | (ft) | (uS/cm) | (PPM) |  | (mV)
-50.5 | 06/30/2020:12:28:50 | 630 | NC | 241 | 1.27 | 5.93 | 99 | 0
-62.9 | 06/30/2020:15:35:04 | 610 | NC | 70 | 3.91 | 5.65 | 93 | Duplicate collected
-72.5 | 07/01/2020:09:16:26 | 690 | NC | 60 | 2.43 | 5.35 | 138 | 0
-82 | 07/01/2020:11:21:30 | 630 | NC | 68 | 2.89 | 5.73 | 123 | 0
-87.8 | 07/01/2020:13:53:15 | 700 | NC | 127 | 1.38 | 6.18 | 99 | MS/MSD

## IK Behavior
Ik Behavior Log
| Client: | Trinity |  |  |  |  | Profile Location: |  | DPT21
| Date: | 2020-07-01 |  | KPRO Box Serial #: | 481APS05 |  |  | Gas Drive or Peri Pump: | Gas Drive
| Location: | Marietta, GA |  | Troll Serial #: | ZCRQT7055 |  |  | Atmospheric Pressure: | 37.9
| CTS #: | 206201008 |  | Drilling Contractor: | Cascade |  |  | KPRO N2 Pressure (set via P tranducer): | 69.8
| Sampler(s): | DB |  | Depth to Water: | -35 |  |  | Gas Drive Pump N2 Pressure: | 60
| Depth | IK Behavior Type | gInt Numeral | Flow | Feet of Stainless Steel | Static IK | Time | Hole Termination Type | gInt Numeral | Comment
(ft)
#REF! | -43.1 | No Change When Hammer Stopped | 3 | 74.7635 | 80 | 1.1506 | 6/30/2020:10:46:22 | NA | 11
#REF! | -47.9 | No Change When Hammer Stopped | 3 | 0.9459 | 80 | 0.0126 | 6/30/2020:10:49:20 | NA | 11
#REF! | -51.55 | No Change When Hammer Stopped | 3 | 1.5654 | 80 | 0.0209 | 6/30/2020:10:52:29 | NA | 11
#REF! | -52.9 | IK Decreased When Hammer Stopped | 1 | 20.2992 | 80 | 0.2792 | 6/30/2020:14:36:24 | NA | 11
#REF! | -57.9 | IK Decreased When Hammer Stopped | 1 | 31.5417 | 80 | 0.4423 | 6/30/2020:14:39:40 | NA | 11
#REF! | -62.9 | No Change When Hammer Stopped | 3 | 174.082 | 100 | 4.6789 | 6/30/2020:14:43:28 | NA | 11
#REF! | -67.9 | No Change When Hammer Stopped | 3 | 0.5604 | 100 | 0.0075 | 7/1/2020:08:04:34 | NA | 11
#REF! | -72.95 | IK Decreased When Hammer Stopped | 1 | 64.0455 | 100 | 0.9938 | 7/1/2020:08:09:44 | NA | 11
#REF! | -77.9 | IK Decreased When Hammer Stopped | 1 | 148.2142 | 120 | 3.8479 | 7/1/2020:10:07:42 | NA | 11
#REF! | -82.8 | IK Decreased When Hammer Stopped | 1 | 132.7246 | 120 | 3.048 | 7/1/2020:10:13:32 | NA | 11
#REF! | -86.9 | No Change When Hammer Stopped | 3 | 142.321 | 120 | 3.5172 | 7/1/2020:12:14:38 | NA | 11
#REF! | -88.638 | No Change When Hammer Stopped | 3 | 0.4161 | 120 | 0.0056 | 7/1/2020:12:21:06 | ROP Dropped Below Threshold | 9
#REF!
#REF!
#REF!
#REF!
#REF!
#REF!
#REF!
#REF!
#REF!
#REF!
#REF!
#REF!
#REF!
#REF!
#REF!
#REF!
#REF!
\\cdlp-ttfile\Site_Characterization\PROJECT FOLDER\2020 PROJECTS\20.206201008 - KGS - MiHPT & APS - Marietta, GA AFP6\APS\MSTJV\[DPT21_Groundwater Profiling Log_MSTJV.xlsx]IK Behavior

## Sample Attempt
Sonde Sample Attempt Log
| Client: | Trinity |  |  | Profile Location: |  | DPT-21 | 0
| Date: | 2020-07-01 | KPRO Box Serial #: | 481APS05 |  | Gas Drive or Peri Pump: | Gas Drive
| Location: | Marietta, GA | Sonde Serial #: | ZCRQT7055 |  | Atmospheric Pressure: | 37.9
| CTS #: | 206201008 | Drilling Contractor: | Cascade |  | KPRO N2 Pressure (set via P tranducer): | 69.8
| Sampler(s): | DB | Depth to Water: | -35 |  | Gas Drive Pump N2 Pressure: | 1
| Depth | Time | Unsuccessful Sample Attempt | gInt Numeral |  | COMMENTS
(ft)
#REF!
#REF!
#REF!
#REF!
#REF!
#REF!
#REF!
#REF!
#REF!
#REF!
#REF!
#REF!
#REF!
#REF!
#REF!
#REF!
#REF!
#REF!
#REF!
#REF!
#REF!
#REF!
#REF!
#REF!
#REF!
#REF!
#REF!
#REF!
#REF!
#REF!
\\cdlp-ttfile\Site_Characterization\PROJECT FOLDER\2020 PROJECTS\20.206201008 - KGS - MiHPT & APS - Marietta, GA AFP6\APS\MSTJV\[DPT21_Groundwater Profiling Log_MSTJV.xlsx]Sample Attempt

## Processed Ik
Measurement Time | Current Absolute Depth (Uncorrected) | Corrected Depth | Depth Rate | Flow | Feet of Stainless Steel Used | In line Pressure Sensor | IK
7407.276 | -40.052 | -40.052 | 0 | 187.277 | 80 | 52.886 | 4.0635
7408.229 | -40.124 | -40.124 | 7.505 | 186.89 | 80 | 52.904 | 4.0455
7408.862 | -40.177 | -40.177 | 8.35 | 187.428 | 80 | 52.872 | 4.0698
7409.81 | -40.241 | -40.24 | 6.697 | 187.112 | 80 | 52.886 | 4.0554
7411.689 | -40.296 | -40.295 | 2.94 | 187.132 | 80 | 52.919 | 4.0563
7413.873 | -40.364 | -40.363 | 3.092 | 185.396 | 80 | 53.07 | 3.9771
7414.5 | -40.416 | -40.415 | 8.352 | 185 | 80 | 53.059 | 3.9591
7415.123 | -40.472 | -40.471 | 8.983 | 183.527 | 80 | 53.616 | 3.8934
7415.752 | -40.523 | -40.522 | 8.084 | 176.163 | 80 | 54.638 | 3.5829
7416.375 | -40.588 | -40.586 | 10.324 | 169.721 | 80 | 55.455 | 3.3336
7417.006 | -40.683 | -40.681 | 15.001 | 163.054 | 80 | 56.01 | 3.096
7417.641 | -40.784 | -40.781 | 15.828 | 158.281 | 80 | 56.562 | 2.9367
7417.954 | -40.834 | -40.832 | 16.176 | 155.55 | 80 | 56.851 | 2.8494
7418.577 | -40.929 | -40.927 | 15.221 | 147.496 | 80 | 57.69 | 2.6055
7419.2 | -41.022 | -41.019 | 14.806 | 136.235 | 80 | 59.521 | 2.2959
7419.827 | -41.12 | -41.117 | 15.543 | 120.997 | 80 | 60.97 | 1.926
7420.141 | -41.17 | -41.167 | 16.014 | 111.991 | 80 | 62.46 | 1.728
7420.459 | -41.221 | -41.217 | 15.831 | 96.326 | 80 | 64.52 | 1.4148
7420.774 | -41.271 | -41.268 | 15.988 | 73.377 | 80 | 66.827 | 1.0125
7421.089 | -41.322 | -41.318 | 16.091 | 50.654 | 80 | 67.683 | 0.6633
7421.405 | -41.373 | -41.37 | 16.286 | 33.62 | 80 | 68.748 | 0.4257
7421.719 | -41.426 | -41.423 | 16.838 | 21.338 | 80 | 70.249 | 0.2646
7422.034 | -41.482 | -41.478 | 17.674 | 13.561 | 80 | 71.161 | 0.1656
7422.349 | -41.54 | -41.536 | 18.21 | 9.362 | 80 | 70.837 | 0.1143
7422.663 | -41.597 | -41.593 | 18.279 | 7.301 | 80 | 69.824 | 0.0882
7422.974 | -41.656 | -41.651 | 18.765 | 5.527 | 80 | 67.655 | 0.0666
7423.283 | -41.715 | -41.711 | 19.146 | 3.897 | 80 | 66.189 | 0.0468
7423.599 | -41.774 | -41.769 | 18.636 | 10.482 | 80 | 65.145 | 0.1278
7423.913 | -41.833 | -41.828 | 18.788 | 29.292 | 80 | 64.146 | 0.3681
7424.231 | -41.892 | -41.887 | 18.432 | 47.056 | 80 | 63.359 | 0.612
7424.548 | -41.952 | -41.947 | 18.866 | 58.215 | 80 | 64.092 | 0.7749
7424.861 | -42.013 | -42.007 | 19.359 | 59.245 | 80 | 65.302 | 0.7911
7425.179 | -42.073 | -42.067 | 18.842 | 53.44 | 80 | 66.016 | 0.7047
7425.488 | -42.13 | -42.124 | 18.422 | 45.679 | 80 | 66.148 | 0.5922
7425.803 | -42.186 | -42.18 | 17.809 | 40.271 | 80 | 65.447 | 0.5166
7426.116 | -42.241 | -42.235 | 17.475 | 43.909 | 80 | 64.527 | 0.567
7426.432 | -42.295 | -42.289 | 16.927 | 54.141 | 80 | 63.311 | 0.7146
7426.746 | -42.348 | -42.341 | 16.837 | 66.838 | 80 | 62.458 | 0.9081
7427.061 | -42.402 | -42.396 | 17.236 | 79.319 | 80 | 61.817 | 1.1115
7427.378 | -42.456 | -42.449 | 16.92 | 90.49 | 80 | 61.448 | 1.3068
7427.69 | -42.509 | -42.502 | 16.816 | 98.092 | 80 | 61.398 | 1.449
7428.005 | -42.565 | -42.558 | 17.876 | 103.726 | 80 | 60.622 | 1.5588
7428.326 | -42.618 | -42.611 | 16.518 | 110.376 | 80 | 60.679 | 1.6938
7428.635 | -42.671 | -42.664 | 16.94 | 115.475 | 80 | 60.128 | 1.8027
7428.945 | -42.726 | -42.718 | 17.675 | 121.013 | 80 | 59.352 | 1.926
7429.255 | -42.784 | -42.777 | 18.893 | 127.982 | 80 | 58.589 | 2.0898
7429.567 | -42.836 | -42.829 | 16.58 | 136.642 | 80 | 57.887 | 2.3067
7429.877 | -42.887 | -42.879 | 16.354 | 141.722 | 80 | 57.884 | 2.4426
7430.188 | -42.938 | -42.93 | 16.233 | 146.304 | 80 | 57.554 | 2.5713
7430.81 | -43.029 | -43.021 | 14.652 | 149.777 | 80 | 57.959 | 2.673
7431.429 | -43.108 | -43.1 | 12.774 | 143.338 | 80 | 59.344 | 2.4876
7551.943 | -43.173 | -43.171 | 0 | 74.083 | 80 | 67.799 | 1.0242
7552.567 | -43.273 | -43.269 | 15.656 | 33.457 | 80 | 71.178 | 0.4239
7552.885 | -43.328 | -43.323 | 16.83 | 20.948 | 80 | 71.66 | 0.2592
7553.516 | -43.422 | -43.415 | 14.634 | 10.046 | 80 | 74.961 | 0.1224
7553.828 | -43.474 | -43.465 | 16.151 | 7.716 | 80 | 76.242 | 0.0936
7554.146 | -43.528 | -43.519 | 16.715 | 7.285 | 80 | 77.273 | 0.0882
7554.46 | -43.587 | -43.576 | 18.327 | 6.887 | 80 | 78.113 | 0.0837
7554.773 | -43.649 | -43.637 | 19.324 | 7.128 | 80 | 78.369 | 0.0864
7555.083 | -43.713 | -43.7 | 20.316 | 7.38 | 80 | 75.435 | 0.0891
7555.395 | -43.778 | -43.763 | 20.236 | 6.878 | 80 | 72.234 | 0.0837
7555.706 | -43.842 | -43.826 | 20.317 | 6.58 | 80 | 70.385 | 0.0801
7556.017 | -43.905 | -43.887 | 19.648 | 5.418 | 80 | 69.174 | 0.0657
7556.327 | -43.965 | -43.945 | 18.785 | 3.708 | 80 | 68.781 | 0.045
7556.639 | -44.021 | -44.001 | 17.798 | 2.683 | 80 | 68.034 | 0.0324
7556.955 | -44.076 | -44.054 | 16.99 | 2.054 | 80 | 68.092 | 0.0243
7557.268 | -44.13 | -44.107 | 16.746 | 1.672 | 80 | 67.959 | 0.0198
7557.584 | -44.183 | -44.159 | 16.554 | 1.433 | 80 | 67.82 | 0.0171
7557.9 | -44.235 | -44.21 | 16.111 | 1.285 | 80 | 67.715 | 0.0153
7558.215 | -44.287 | -44.26 | 15.956 | 2.227 | 80 | 67.898 | 0.027
7558.526 | -44.338 | -44.31 | 16.061 | 2.286 | 80 | 67.912 | 0.0279
7558.836 | -44.388 | -44.359 | 15.823 | 2.276 | 80 | 67.99 | 0.027
7559.461 | -44.483 | -44.452 | 14.891 | 1.474 | 80 | 68.038 | 0.018
7560.083 | -44.574 | -44.541 | 14.29 | 1.183 | 80 | 67.94 | 0.0144
7560.708 | -44.663 | -44.628 | 13.841 | 1.07 | 80 | 67.949 | 0.0126
7561.334 | -44.749 | -44.712 | 13.44 | 1.279 | 80 | 68.581 | 0.0153
7561.961 | -44.83 | -44.792 | 12.734 | 1.096 | 80 | 68.055 | 0.0135
7562.591 | -44.907 | -44.866 | 11.812 | 1.027 | 80 | 67.667 | 0.0126
7563.219 | -44.984 | -44.942 | 12.081 | 0.999 | 80 | 68.431 | 0.0117
7563.848 | -45.077 | -45.033 | 14.398 | 0.986 | 80 | 68.138 | 0.0117
7564.478 | -45.177 | -45.131 | 15.559 | 0.979 | 80 | 68.196 | 0.0117
7564.794 | -45.228 | -45.18 | 15.745 | 0.977 | 80 | 67.987 | 0.0117
7565.427 | -45.325 | -45.275 | 14.927 | 0.974 | 80 | 68.149 | 0.0117
7566.055 | -45.421 | -45.369 | 14.965 | 0.971 | 80 | 68.289 | 0.0117
7566.684 | -45.516 | -45.462 | 14.752 | 0.969 | 80 | 68.354 | 0.0117
7567.317 | -45.61 | -45.554 | 14.607 | 0.968 | 80 | 68.434 | 0.0117
7567.945 | -45.706 | -45.648 | 14.905 | 0.966 | 80 | 68.098 | 0.0117
7568.577 | -45.801 | -45.74 | 14.667 | 0.965 | 80 | 68.191 | 0.0117
7569.209 | -45.893 | -45.831 | 14.298 | 0.963 | 80 | 68.428 | 0.0117
7569.834 | -45.983 | -45.918 | 13.99 | 0.961 | 80 | 68.248 | 0.0117
7570.456 | -46.069 | -46.003 | 13.579 | 0.961 | 80 | 68.376 | 0.0117
7571.08 | -46.156 | -46.087 | 13.579 | 0.96 | 80 | 68.416 | 0.0117
7571.707 | -46.238 | -46.168 | 12.81 | 0.959 | 80 | 68.398 | 0.0117
7572.346 | -46.316 | -46.244 | 12.001 | 0.958 | 80 | 68.435 | 0.0117
7572.978 | -46.392 | -46.318 | 11.646 | 0.958 | 80 | 68.28 | 0.0117
7573.615 | -46.466 | -46.391 | 11.433 | 0.957 | 80 | 68.409 | 0.0117
7574.252 | -46.537 | -46.46 | 10.896 | 0.956 | 80 | 68.316 | 0.0117
7574.892 | -46.607 | -46.529 | 10.681 | 0.955 | 80 | 68.19 | 0.0117
7575.522 | -46.674 | -46.594 | 10.447 | 0.955 | 80 | 68.555 | 0.0117
7576.157 | -46.74 | -46.659 | 10.13 | 0.954 | 80 | 68.153 | 0.0117
7576.785 | -46.807 | -46.724 | 10.397 | 0.954 | 80 | 68.475 | 0.0117
7577.415 | -46.885 | -46.801 | 12.148 | 0.953 | 80 | 68.545 | 0.0117
7578.045 | -46.963 | -46.876 | 12.03 | 0.953 | 80 | 68.362 | 0.0117
7578.672 | -47.03 | -46.942 | 10.532 | 0.952 | 80 | 68.263 | 0.0117
7579.303 | -47.099 | -47.01 | 10.686 | 0.951 | 80 | 68.251 | 0.0117
7579.932 | -47.171 | -47.08 | 11.225 | 0.951 | 80 | 68.312 | 0.0117
7580.565 | -47.238 | -47.145 | 10.249 | 0.951 | 80 | 68.184 | 0.0117
7581.197 | -47.304 | -47.21 | 10.239 | 2.033 | 80 | 68.007 | 0.0243
7581.825 | -47.381 | -47.286 | 12.031 | 6.271 | 80 | 68.672 | 0.0756
7582.457 | -47.462 | -47.365 | 12.564 | 5.306 | 80 | 67.237 | 0.0639
7583.085 | -47.533 | -47.434 | 11.056 | 6.067 | 80 | 69.017 | 0.0738
7583.71 | -47.596 | -47.495 | 9.767 | 3.827 | 80 | 68.391 | 0.0459
7584.338 | -47.66 | -47.558 | 9.935 | 2.009 | 80 | 68.543 | 0.0243
7584.971 | -47.726 | -47.623 | 10.29 | 1.348 | 80 | 68.89 | 0.0162
7585.591 | -47.788 | -47.684 | 9.801 | 1.109 | 80 | 68.476 | 0.0135
7586.216 | -47.846 | -47.74 | 8.98 | 1.015 | 80 | 68.709 | 0.0126
7586.847 | -47.901 | -47.793 | 8.494 | 0.978 | 80 | 68.432 | 0.0117
7587.477 | -47.958 | -47.849 | 8.821 | 0.962 | 80 | 68.472 | 0.0117
7588.427 | -48.01 | -47.9 | 5.365 | 0.954 | 80 | 68.398 | 0.0117
7706.09 | -47.967 | -47.965 | 0 | 12.625 | 80 | 70.038 | 0.1548
7706.725 | -48.024 | -48.02 | 8.675 | 6.465 | 80 | 69.339 | 0.0783
7707.359 | -48.075 | -48.07 | 7.805 | 3.175 | 80 | 69.386 | 0.0387
7707.988 | -48.13 | -48.123 | 8.487 | 1.78 | 80 | 69.223 | 0.0216
7708.617 | -48.186 | -48.177 | 8.571 | 1.265 | 80 | 69.128 | 0.0153
7709.564 | -48.257 | -48.246 | 7.233 | 1.025 | 80 | 69.039 | 0.0126
7710.51 | -48.322 | -48.309 | 6.736 | 0.965 | 80 | 69.148 | 0.0117
7711.456 | -48.391 | -48.376 | 7.074 | 0.95 | 80 | 69.304 | 0.0117
7712.394 | -48.453 | -48.436 | 6.404 | 0.944 | 80 | 69.234 | 0.0117
7713.328 | -48.518 | -48.499 | 6.695 | 0.941 | 80 | 69.339 | 0.0117
7713.949 | -48.571 | -48.551 | 8.382 | 0.941 | 80 | 69.045 | 0.0117
7714.582 | -48.629 | -48.607 | 8.858 | 0.94 | 80 | 69.473 | 0.0117
7715.217 | -48.685 | -48.661 | 8.507 | 0.94 | 80 | 69.423 | 0.0117
7715.849 | -48.779 | -48.753 | 14.488 | 0.939 | 80 | 69.362 | 0.0117
7716.163 | -48.835 | -48.807 | 17.268 | 0.939 | 80 | 69.336 | 0.0117
7716.474 | -48.896 | -48.865 | 18.844 | 0.939 | 80 | 69.23 | 0.0117
7716.791 | -48.959 | -48.927 | 19.328 | 0.939 | 80 | 69.326 | 0.0117
7717.419 | -49.046 | -49.011 | 13.475 | 0.939 | 80 | 69.066 | 0.0117
7718.046 | -49.13 | -49.093 | 12.976 | 0.939 | 80 | 69.237 | 0.0117
7718.679 | -49.218 | -49.178 | 13.468 | 0.939 | 80 | 69.333 | 0.0117
7719.307 | -49.312 | -49.269 | 14.42 | 0.939 | 80 | 68.983 | 0.0117
7719.937 | -49.4 | -49.354 | 13.594 | 1.241 | 80 | 69.323 | 0.0153
7720.566 | -49.479 | -49.431 | 12.232 | 1.048 | 80 | 69.247 | 0.0126
7721.194 | -49.559 | -49.509 | 12.381 | 0.98 | 80 | 69.465 | 0.0117
7721.824 | -49.637 | -49.584 | 12.003 | 0.954 | 80 | 69.586 | 0.0117
7722.455 | -49.707 | -49.652 | 10.635 | 0.945 | 80 | 69.477 | 0.0117
7723.087 | -49.769 | -49.712 | 9.531 | 0.941 | 80 | 69.164 | 0.0117
7723.716 | -49.831 | -49.773 | 9.664 | 3.014 | 80 | 68.797 | 0.036
7724.347 | -49.892 | -49.831 | 9.258 | 11.497 | 80 | 68.184 | 0.1404
7724.977 | -49.949 | -49.886 | 8.798 | 27.442 | 80 | 65.974 | 0.3438
7725.604 | -50.004 | -49.94 | 8.513 | 71.125 | 80 | 62.717 | 0.9765
7726.235 | -50.056 | -49.991 | 8.063 | 124.749 | 80 | 58.246 | 2.0124
7727.178 | -50.13 | -50.062 | 7.525 | 161.408 | 80 | 57.682 | 3.0402
7728.12 | -50.19 | -50.12 | 6.234 | 166.036 | 80 | 57.971 | 3.2004
7730.639 | -50.241 | -50.17 | 1.952 | 148.2 | 80 | 59.554 | 2.6262
7732.849 | -50.293 | -50.221 | 2.307 | 121.966 | 80 | 62.059 | 1.9476
7734.738 | -50.355 | -50.28 | 3.134 | 95.999 | 80 | 63.681 | 1.4094
7735.995 | -50.417 | -50.34 | 4.783 | 72.997 | 80 | 65.67 | 1.0062
7736.935 | -50.469 | -50.391 | 5.45 | 66.952 | 80 | 65.69 | 0.9099
7738.194 | -50.534 | -50.454 | 5.009 | 74.127 | 80 | 63.872 | 1.0251
7739.451 | -50.599 | -50.517 | 4.974 | 94.742 | 80 | 62.687 | 1.3851
7740.708 | -50.659 | -50.575 | 4.662 | 114.27 | 80 | 60.751 | 1.7766
7741.965 | -50.72 | -50.634 | 4.705 | 129.551 | 80 | 60.09 | 2.1276
7742.91 | -50.772 | -50.685 | 5.335 | 124.067 | 80 | 61.156 | 1.9962
7743.857 | -50.827 | -50.737 | 5.549 | 113.073 | 80 | 61.774 | 1.7514
7744.802 | -50.884 | -50.793 | 5.922 | 115.293 | 80 | 60.801 | 1.7991
7745.747 | -50.945 | -50.852 | 6.256 | 133.255 | 80 | 59.501 | 2.2194
7746.695 | -51.007 | -50.912 | 6.32 | 141.343 | 80 | 58.089 | 2.4327
7747.637 | -51.073 | -50.977 | 6.807 | 143.053 | 80 | 60.177 | 2.4795
7748.581 | -51.143 | -51.044 | 7.175 | 117.48 | 80 | 62.908 | 1.8468
7749.525 | -51.215 | -51.114 | 7.344 | 55.269 | 80 | 68.167 | 0.7317
7750.472 | -51.286 | -51.183 | 7.299 | 15.195 | 80 | 67.941 | 0.1863
7751.414 | -51.352 | -51.247 | 6.824 | 9.879 | 80 | 67.839 | 0.1206
7752.361 | -51.416 | -51.309 | 6.54 | 4.622 | 80 | 68.429 | 0.0558
7753.305 | -51.481 | -51.372 | 6.644 | 1.902 | 80 | 69.305 | 0.0225
7754.252 | -51.552 | -51.441 | 7.311 | 1.26 | 80 | 69.069 | 0.0153
7754.877 | -51.602 | -51.49 | 7.803 | 1.123 | 80 | 68.44 | 0.0135
7755.821 | -51.665 | -51.55 | 6.395 | 1.044 | 80 | 67.813 | 0.0126
21102.488 | -51.586 | -51.582 | 7.317 | 8.372 | 80 | 66.139 | 0.1017
21103.422 | -51.656 | -51.652 | 7.479 | 6.402 | 80 | 64.844 | 0.0774
21104.355 | -51.719 | -51.715 | 6.78 | 25.567 | 80 | 64.464 | 0.3195
21105.289 | -51.782 | -51.778 | 6.717 | 40.705 | 80 | 63.639 | 0.5229
21106.229 | -51.841 | -51.836 | 6.188 | 49.762 | 80 | 62.715 | 0.6507
21107.469 | -51.908 | -51.903 | 5.391 | 57.701 | 80 | 63.536 | 0.7677
21108.4 | -51.972 | -51.967 | 6.913 | 61.468 | 80 | 62.81 | 0.8244
21109.33 | -52.037 | -52.032 | 6.95 | 62.159 | 80 | 61.998 | 0.8352
21110.281 | -52.094 | -52.089 | 5.967 | 45.425 | 80 | 63.871 | 0.5886
21111.223 | -52.151 | -52.145 | 6.022 | 29.765 | 80 | 67.916 | 0.3744
21112.164 | -52.216 | -52.211 | 6.925 | 27.203 | 80 | 63.172 | 0.3411
21113.109 | -52.275 | -52.269 | 6.136 | 30.73 | 80 | 63.581 | 0.387
21114.055 | -52.328 | -52.322 | 5.634 | 37.783 | 80 | 65.339 | 0.4824
21115.002 | -52.387 | -52.38 | 6.173 | 46.341 | 80 | 65.725 | 0.6021
21115.945 | -52.452 | -52.445 | 6.88 | 31.93 | 80 | 63.953 | 0.4032
21116.891 | -52.518 | -52.511 | 6.962 | 21.432 | 80 | 65.751 | 0.2655
21117.836 | -52.579 | -52.572 | 6.473 | 22.373 | 80 | 62.064 | 0.2781
21118.777 | -52.646 | -52.638 | 7.014 | 21.297 | 80 | 64.282 | 0.2637
21119.723 | -52.716 | -52.708 | 7.421 | 11.75 | 80 | 66.018 | 0.1431
21120.664 | -52.782 | -52.775 | 7.03 | 7.225 | 80 | 67.502 | 0.0873
21121.613 | -52.847 | -52.839 | 6.787 | 4.353 | 80 | 66.986 | 0.0522
21122.559 | -52.908 | -52.9 | 6.461 | 2.053 | 80 | 67.112 | 0.0243
21257.475 | -52.961 | -52.96 | 0 | 92.746 | 80 | 62.735 | 1.3482
21258.43 | -53.022 | -53.02 | 6.231 | 85.77 | 80 | 65.716 | 1.2231
21259.361 | -53.088 | -53.085 | 6.961 | 77.505 | 80 | 65.965 | 1.0809
21260.295 | -53.154 | -53.15 | 7.014 | 78.82 | 80 | 66.391 | 1.1034
21261.23 | -53.218 | -53.213 | 6.706 | 83.994 | 80 | 66.391 | 1.1916
21262.166 | -53.279 | -53.273 | 6.423 | 84.693 | 80 | 64.222 | 1.2042
21263.104 | -53.347 | -53.339 | 7.076 | 86.846 | 80 | 62.132 | 1.242
21264.039 | -53.411 | -53.402 | 6.714 | 91.214 | 80 | 63.127 | 1.3203
21264.973 | -53.476 | -53.466 | 6.874 | 86.363 | 80 | 63.652 | 1.233
21265.906 | -53.545 | -53.535 | 7.296 | 70.853 | 80 | 65.28 | 0.972
21266.848 | -53.619 | -53.607 | 7.737 | 45.716 | 80 | 63.515 | 0.5931
21267.479 | -53.672 | -53.659 | 8.268 | 26.026 | 80 | 68.433 | 0.3249
21268.109 | -53.723 | -53.709 | 7.833 | 13.108 | 80 | 69.988 | 0.1602
21269.055 | -53.786 | -53.771 | 6.605 | 4.116 | 80 | 62.659 | 0.0495
21269.994 | -53.851 | -53.835 | 6.803 | 2.062 | 80 | 73.153 | 0.0252
21270.943 | -53.925 | -53.908 | 7.674 | 4.415 | 80 | 60.379 | 0.0531
21271.891 | -53.996 | -53.978 | 7.392 | 5.805 | 80 | 72.649 | 0.0702
21272.838 | -54.062 | -54.043 | 6.853 | 4.538 | 80 | 68.887 | 0.0549
21273.783 | -54.127 | -54.107 | 6.741 | 4.012 | 80 | 63.721 | 0.0486
21274.715 | -54.196 | -54.174 | 7.243 | 3.638 | 80 | 66.689 | 0.0441
21275.662 | -54.271 | -54.248 | 7.795 | 3.628 | 80 | 63.296 | 0.0441
21276.295 | -54.327 | -54.303 | 8.677 | 7.095 | 80 | 58.203 | 0.0864
21276.924 | -54.387 | -54.363 | 9.476 | 13.183 | 80 | 68.779 | 0.1611
21277.553 | -54.452 | -54.426 | 10.04 | 15.073 | 80 | 60.442 | 0.1854
21278.182 | -54.517 | -54.49 | 10.175 | 12.354 | 80 | 68.636 | 0.1512
21278.811 | -54.581 | -54.552 | 9.995 | 9.041 | 80 | 68.654 | 0.1098
21279.437 | -54.643 | -54.614 | 9.801 | 5.981 | 80 | 68.905 | 0.072
21280.064 | -54.706 | -54.675 | 9.792 | 3.265 | 80 | 69.937 | 0.0396
21280.697 | -54.769 | -54.738 | 9.841 | 2.046 | 80 | 67.525 | 0.0243
21281.328 | -54.832 | -54.799 | 9.779 | 1.59 | 80 | 64.383 | 0.0189
21281.957 | -54.893 | -54.859 | 9.544 | 1.415 | 80 | 66.816 | 0.0171
21282.59 | -54.952 | -54.918 | 9.221 | 1.345 | 80 | 69.498 | 0.0162
21283.221 | -55.011 | -54.976 | 9.196 | 1.315 | 80 | 67.67 | 0.0162
21283.848 | -55.071 | -55.035 | 9.374 | 1.301 | 80 | 64.633 | 0.0153
21284.477 | -55.132 | -55.094 | 9.529 | 1.294 | 80 | 68.346 | 0.0153
21285.105 | -55.19 | -55.151 | 9.069 | 6.209 | 80 | 65.008 | 0.0756
21285.738 | -55.247 | -55.208 | 8.946 | 45.696 | 80 | 57.243 | 0.5922
21286.365 | -55.307 | -55.267 | 9.368 | 105.379 | 80 | 54.25 | 1.5912
21286.994 | -55.371 | -55.33 | 9.981 | 124.418 | 80 | 58.473 | 2.0043
21287.625 | -55.439 | -55.397 | 10.637 | 104.203 | 80 | 60.324 | 1.5678
21288.254 | -55.512 | -55.469 | 11.445 | 53.79 | 80 | 63.248 | 0.7092
21288.883 | -55.587 | -55.542 | 11.69 | 22.267 | 80 | 63.118 | 0.2763
21289.512 | -55.66 | -55.614 | 11.404 | 9.055 | 80 | 63.169 | 0.1098
21290.141 | -55.731 | -55.684 | 11.111 | 4.279 | 80 | 61.727 | 0.0513
21290.766 | -55.8 | -55.752 | 10.867 | 3.067 | 80 | 71.788 | 0.0369
21291.395 | -55.867 | -55.818 | 10.497 | 4.773 | 80 | 71.019 | 0.0576
21292.023 | -55.933 | -55.882 | 10.238 | 8.831 | 80 | 72.627 | 0.1071
21292.654 | -56 | -55.948 | 10.431 | 11.727 | 80 | 72.49 | 0.1431
21293.285 | -56.068 | -56.015 | 10.647 | 14.596 | 80 | 70.109 | 0.1791
21293.914 | -56.137 | -56.083 | 10.776 | 16.401 | 80 | 63.861 | 0.2016
21294.545 | -56.206 | -56.15 | 10.717 | 18.119 | 80 | 63.143 | 0.2232
21295.174 | -56.274 | -56.218 | 10.657 | 23.448 | 80 | 60.558 | 0.2916
21295.805 | -56.336 | -56.278 | 9.641 | 24.448 | 80 | 65.294 | 0.3051
21296.432 | -56.387 | -56.329 | 8.069 | 26.199 | 80 | 66.333 | 0.3276
21297.375 | -56.456 | -56.396 | 7.131 | 14.973 | 80 | 70.094 | 0.1836
21298.318 | -56.527 | -56.466 | 7.42 | 7.357 | 80 | 65.057 | 0.0891
21299.252 | -56.597 | -56.535 | 7.348 | 58.019 | 80 | 59.533 | 0.7722
21300.193 | -56.663 | -56.6 | 6.973 | 89.354 | 80 | 61.226 | 1.287
21301.143 | -56.727 | -56.663 | 6.599 | 100.982 | 80 | 59.76 | 1.5048
21302.086 | -56.788 | -56.723 | 6.37 | 99.081 | 80 | 56.71 | 1.4679
21303.029 | -56.847 | -56.781 | 6.146 | 85.523 | 80 | 67.472 | 1.2186
21304.293 | -56.911 | -56.844 | 5.005 | 75.06 | 80 | 64.895 | 1.0404
21305.549 | -56.979 | -56.911 | 5.317 | 67.478 | 80 | 62.504 | 0.918
21306.49 | -57.048 | -56.979 | 7.154 | 54.341 | 80 | 60.409 | 0.7173
21307.432 | -57.121 | -57.051 | 7.673 | 29.683 | 80 | 72.429 | 0.3735
21308.381 | -57.187 | -57.115 | 6.814 | 14.875 | 80 | 70.286 | 0.1827
21309.324 | -57.246 | -57.173 | 6.114 | 19.387 | 80 | 63.046 | 0.2394
21310.268 | -57.298 | -57.224 | 5.424 | 36.988 | 80 | 61.443 | 0.4716
21311.209 | -57.35 | -57.276 | 5.461 | 51.338 | 80 | 62.384 | 0.6732
21312.156 | -57.408 | -57.332 | 5.955 | 68.278 | 80 | 59.686 | 0.9306
21313.104 | -57.463 | -57.387 | 5.802 | 62.086 | 80 | 60.889 | 0.8343
21314.361 | -57.527 | -57.45 | 4.98 | 51.712 | 80 | 68.935 | 0.6786
21315.309 | -57.58 | -57.502 | 5.482 | 51.381 | 80 | 69.756 | 0.6741
21316.258 | -57.638 | -57.558 | 5.988 | 45.046 | 80 | 68.172 | 0.5832
21317.193 | -57.693 | -57.612 | 5.757 | 42.369 | 80 | 61.741 | 0.5454
21318.129 | -57.744 | -57.663 | 5.375 | 36.4 | 80 | 65.704 | 0.4635
21319.375 | -57.808 | -57.726 | 5.072 | 20.908 | 80 | 63.722 | 0.2592
21320.623 | -57.871 | -57.788 | 4.953 | 5.742 | 80 | 68.26 | 0.0693
21321.867 | -57.928 | -57.844 | 4.532 | 4.997 | 80 | 63.953 | 0.0603
21323.422 | -57.985 | -57.9 | 3.605 | 10.272 | 80 | 65.848 | 0.1251
21469.912 | -57.958 | -57.956 | 0 | 68.507 | 100 | 64.214 | 0.9675
21470.857 | -58.016 | -58.013 | 5.992 | 83.652 | 100 | 64.344 | 1.242
21471.803 | -58.082 | -58.078 | 6.909 | 73.722 | 100 | 63.677 | 1.0584
21472.746 | -58.152 | -58.146 | 7.224 | 34.416 | 100 | 67.351 | 0.4428
21473.693 | -58.219 | -58.212 | 6.896 | 13.547 | 100 | 62.745 | 0.1665
21474.637 | -58.286 | -58.278 | 6.998 | 19.852 | 100 | 62.485 | 0.2475
21475.586 | -58.351 | -58.341 | 6.687 | 62.448 | 100 | 65.104 | 0.8658
21476.529 | -58.411 | -58.399 | 6.167 | 82.002 | 100 | 57.983 | 1.2105
21477.463 | -58.467 | -58.455 | 5.924 | 95.103 | 100 | 60.894 | 1.4733
21478.395 | -58.524 | -58.511 | 6.014 | 89.045 | 100 | 65.666 | 1.3482
21479.326 | -58.582 | -58.567 | 6.069 | 84.265 | 100 | 56.868 | 1.2537
21480.262 | -58.638 | -58.622 | 5.839 | 85.105 | 100 | 57.391 | 1.2699
21481.193 | -58.692 | -58.675 | 5.696 | 90.157 | 100 | 57.062 | 1.3707
21482.127 | -58.745 | -58.727 | 5.57 | 110.284 | 100 | 54.67 | 1.8189
21483.059 | -58.798 | -58.778 | 5.514 | 136.499 | 100 | 54.615 | 2.5632
21483.992 | -58.85 | -58.83 | 5.486 | 124.734 | 100 | 60.997 | 2.2014
21484.926 | -58.904 | -58.882 | 5.606 | 119.913 | 100 | 63.275 | 2.0673
21485.855 | -58.957 | -58.934 | 5.599 | 100.903 | 100 | 62.134 | 1.5993
21486.805 | -59.009 | -58.985 | 5.374 | 84.992 | 100 | 61.842 | 1.2681
21487.75 | -59.061 | -59.036 | 5.411 | 77.69 | 100 | 61.548 | 1.1304
21488.693 | -59.114 | -59.087 | 5.402 | 71.254 | 100 | 64.237 | 1.0152
21489.641 | -59.167 | -59.139 | 5.524 | 66.245 | 100 | 58.254 | 0.9288
21490.588 | -59.221 | -59.192 | 5.603 | 70 | 100 | 65.739 | 0.9927
21491.535 | -59.276 | -59.246 | 5.671 | 84.115 | 100 | 58 | 1.251
21492.477 | -59.334 | -59.303 | 6.008 | 90.038 | 100 | 60.832 | 1.368
21493.422 | -59.391 | -59.359 | 5.916 | 90.566 | 100 | 58.821 | 1.3788
21494.355 | -59.445 | -59.411 | 5.638 | 91.227 | 100 | 62.235 | 1.3923
21495.607 | -59.509 | -59.474 | 4.974 | 97.795 | 100 | 60.521 | 1.5309
21496.869 | -59.575 | -59.539 | 5.147 | 101.75 | 100 | 57.199 | 1.6182
21497.814 | -59.629 | -59.591 | 5.583 | 103.057 | 100 | 62.637 | 1.6479
21498.76 | -59.684 | -59.645 | 5.695 | 101.871 | 100 | 60.638 | 1.6209
21499.701 | -59.74 | -59.7 | 5.865 | 97.66 | 100 | 61.671 | 1.5282
21500.648 | -59.8 | -59.758 | 6.094 | 91.147 | 100 | 58.539 | 1.3905
21501.594 | -59.86 | -59.817 | 6.223 | 87.577 | 100 | 62.177 | 1.3185
21502.539 | -59.919 | -59.875 | 6.177 | 97.776 | 100 | 61.704 | 1.5309
21503.482 | -59.979 | -59.933 | 6.165 | 93.101 | 100 | 65.217 | 1.431
21504.432 | -60.038 | -59.991 | 6.086 | 68.117 | 100 | 65.259 | 0.9603
21505.375 | -60.095 | -60.047 | 5.931 | 74.397 | 100 | 60.582 | 1.0701
21506.318 | -60.149 | -60.1 | 5.581 | 55.446 | 100 | 60.313 | 0.7533
21507.254 | -60.2 | -60.15 | 5.318 | 77.823 | 100 | 64.492 | 1.1322
21508.512 | -60.264 | -60.213 | 5.027 | 91.622 | 100 | 58.096 | 1.4004
21509.754 | -60.327 | -60.275 | 4.967 | 123.691 | 100 | 59.8 | 2.1717
21510.684 | -60.378 | -60.324 | 5.272 | 122.364 | 100 | 56.218 | 2.1348
21511.619 | -60.432 | -60.377 | 5.689 | 97.888 | 100 | 57.229 | 1.5327
21512.555 | -60.491 | -60.435 | 6.198 | 88.155 | 100 | 57.568 | 1.3302
21513.486 | -60.549 | -60.491 | 6.024 | 86.259 | 100 | 59.222 | 1.2924
21514.42 | -60.602 | -60.543 | 5.622 | 77.482 | 100 | 57.951 | 1.1259
21515.354 | -60.653 | -60.593 | 5.306 | 82.822 | 100 | 56.798 | 1.2258
21516.598 | -60.708 | -60.647 | 4.346 | 106.837 | 100 | 56.407 | 1.7361
21518.467 | -60.763 | -60.701 | 2.867 | 172.944 | 100 | 52.889 | 4.1454
21520.668 | -60.815 | -60.752 | 2.326 | 175.778 | 100 | 52.573 | 4.3119
21523.506 | -60.87 | -60.805 | 1.877 | 176.036 | 100 | 52.832 | 4.3272
21525.703 | -60.922 | -60.856 | 2.339 | 175.489 | 100 | 52.919 | 4.2948
21527.896 | -60.974 | -60.907 | 2.295 | 176.048 | 100 | 53.056 | 4.3281
21530.072 | -61.029 | -60.961 | 2.479 | 175.603 | 100 | 52.941 | 4.3011
21531.955 | -61.079 | -61.01 | 2.6 | 176.136 | 100 | 53.094 | 4.3335
21534.139 | -61.137 | -61.067 | 2.608 | 175.953 | 100 | 53.041 | 4.3227
21536.006 | -61.194 | -61.122 | 2.96 | 175.612 | 100 | 52.784 | 4.302
21537.873 | -61.245 | -61.172 | 2.696 | 175.907 | 100 | 52.776 | 4.32
21540.398 | -61.298 | -61.224 | 2.049 | 175.552 | 100 | 52.794 | 4.2984
21542.604 | -61.351 | -61.276 | 2.364 | 175.933 | 100 | 53.008 | 4.3218
21544.492 | -61.407 | -61.331 | 2.887 | 174.943 | 100 | 52.945 | 4.2615
21546.068 | -61.461 | -61.384 | 3.38 | 175.022 | 100 | 52.943 | 4.2669
21547.641 | -61.517 | -61.438 | 3.462 | 175.217 | 100 | 52.655 | 4.2786
21549.533 | -61.574 | -61.494 | 2.964 | 174.566 | 100 | 52.746 | 4.2399
21551.428 | -61.631 | -61.55 | 2.922 | 175.387 | 100 | 52.973 | 4.2885
21553.314 | -61.691 | -61.608 | 3.097 | 174.712 | 100 | 52.729 | 4.248
21554.893 | -61.747 | -61.663 | 3.469 | 174.747 | 100 | 52.975 | 4.2507
21556.152 | -61.797 | -61.712 | 3.909 | 174.405 | 100 | 52.911 | 4.23
21557.412 | -61.852 | -61.765 | 4.227 | 174.118 | 100 | 52.867 | 4.2129
21558.67 | -61.914 | -61.827 | 4.882 | 174.596 | 100 | 52.918 | 4.2417
21559.932 | -61.972 | -61.883 | 4.456 | 174.425 | 100 | 52.962 | 4.2309
21561.51 | -62.024 | -61.934 | 3.211 | 174.351 | 100 | 53.001 | 4.2273
21563.082 | -62.079 | -61.988 | 3.451 | 173.839 | 100 | 53.013 | 4.1967
21564.977 | -62.135 | -62.042 | 2.874 | 174.459 | 100 | 52.812 | 4.2336
21567.492 | -62.191 | -62.097 | 2.177 | 174.711 | 100 | 52.771 | 4.248
21570.018 | -62.246 | -62.152 | 2.159 | 174.484 | 100 | 52.931 | 4.2345
21572.539 | -62.299 | -62.203 | 2.027 | 175.223 | 100 | 52.794 | 4.2786
21575.369 | -62.35 | -62.253 | 1.762 | 174.183 | 100 | 52.65 | 4.2174
21577.854 | -62.402 | -62.304 | 2.05 | 174.656 | 100 | 52.729 | 4.2444
21580.34 | -62.457 | -62.358 | 2.184 | 175.064 | 100 | 52.995 | 4.2687
21582.828 | -62.514 | -62.414 | 2.245 | 174.699 | 100 | 52.797 | 4.2471
21585.311 | -62.566 | -62.464 | 2.042 | 174.872 | 100 | 52.762 | 4.2579
21587.797 | -62.621 | -62.518 | 2.156 | 173.995 | 100 | 52.679 | 4.2057
21589.998 | -62.676 | -62.572 | 2.448 | 174.421 | 100 | 52.705 | 4.2309
21591.889 | -62.729 | -62.624 | 2.742 | 175.121 | 100 | 52.769 | 4.2723
21593.465 | -62.78 | -62.674 | 3.175 | 173.801 | 100 | 52.797 | 4.1949
21595.037 | -62.837 | -62.73 | 3.558 | 174.265 | 100 | 52.707 | 4.2219
21596.297 | -62.889 | -62.781 | 4.043 | 174.111 | 100 | 52.749 | 4.2129
21597.555 | -62.948 | -62.838 | 4.571 | 173.263 | 100 | 52.833 | 4.1634
21598.818 | -63.011 | -62.9 | 4.888 | 173.75 | 100 | 53.123 | 4.1913
1099.347 | -62.963 | -62.963 | 0 | 167.919 | 100 | 59.7 | 3.8862
1100.276 | -63.014 | -63.013 | 5.377 | 161.762 | 100 | 61.625 | 3.5766
1101.208 | -63.065 | -63.064 | 5.462 | 131.87 | 100 | 65.179 | 2.4228
1102.142 | -63.118 | -63.118 | 5.744 | 114.595 | 100 | 65.255 | 1.9332
1103.069 | -63.174 | -63.173 | 5.957 | 110.027 | 100 | 65.077 | 1.818
1104.007 | -63.225 | -63.224 | 5.427 | 127.29 | 100 | 62.72 | 2.2833
1105.266 | -63.287 | -63.286 | 4.894 | 148.38 | 100 | 61.471 | 2.9997
1106.516 | -63.346 | -63.345 | 4.765 | 151.886 | 100 | 61.521 | 3.1392
1107.757 | -63.405 | -63.403 | 4.698 | 153.592 | 100 | 61.26 | 3.2103
1109.001 | -63.462 | -63.461 | 4.617 | 153.189 | 100 | 61.344 | 3.1932
1110.243 | -63.519 | -63.517 | 4.533 | 156.598 | 100 | 60.926 | 3.3399
1111.498 | -63.573 | -63.571 | 4.304 | 151.651 | 100 | 62.128 | 3.1302
1112.751 | -63.624 | -63.622 | 4.086 | 144.689 | 100 | 62.188 | 2.8593
1114.326 | -63.686 | -63.684 | 3.927 | 140.519 | 100 | 63.255 | 2.709
1115.582 | -63.737 | -63.734 | 3.986 | 126.886 | 100 | 64.187 | 2.2716
1116.841 | -63.79 | -63.788 | 4.239 | 126.847 | 100 | 64.232 | 2.2707
1118.108 | -63.847 | -63.844 | 4.482 | 120.216 | 100 | 64.769 | 2.0817
1119.364 | -63.913 | -63.91 | 5.259 | 116.825 | 100 | 64.899 | 1.9908
1120.31 | -63.967 | -63.964 | 5.615 | 117.917 | 100 | 64.904 | 2.0196
1121.253 | -64.021 | -64.018 | 5.764 | 113.014 | 100 | 65.581 | 1.8927
1122.194 | -64.077 | -64.074 | 5.948 | 106.905 | 100 | 65.969 | 1.7424
1123.125 | -64.135 | -64.132 | 6.196 | 101.962 | 100 | 66.485 | 1.6281
1124.056 | -64.195 | -64.192 | 6.443 | 97.097 | 100 | 66.72 | 1.5201
1124.986 | -64.26 | -64.256 | 6.898 | 94.446 | 100 | 66.823 | 1.4634
1125.929 | -64.329 | -64.325 | 7.307 | 95.778 | 100 | 66.222 | 1.4922
1126.874 | -64.397 | -64.393 | 7.189 | 106.188 | 100 | 65.489 | 1.7262
1127.822 | -64.464 | -64.46 | 7.076 | 112.179 | 100 | 65.182 | 1.872
1128.766 | -64.531 | -64.526 | 7.079 | 117.49 | 100 | 64.701 | 2.0088
1129.707 | -64.598 | -64.593 | 7.091 | 123.449 | 100 | 64.136 | 2.1717
1130.652 | -64.666 | -64.661 | 7.151 | 124.964 | 100 | 64.35 | 2.2158
1131.596 | -64.734 | -64.729 | 7.235 | 108.975 | 100 | 66.615 | 1.7928
1132.542 | -64.802 | -64.797 | 7.147 | 94.767 | 100 | 67.23 | 1.4706
1133.486 | -64.868 | -64.862 | 6.927 | 89.523 | 100 | 67.333 | 1.3617
1134.429 | -64.93 | -64.924 | 6.585 | 94.156 | 100 | 66.478 | 1.4571
1135.373 | -64.99 | -64.984 | 6.373 | 92.109 | 100 | 67.175 | 1.4148
1136.319 | -65.051 | -65.045 | 6.455 | 98.973 | 100 | 65.881 | 1.5615
1137.265 | -65.114 | -65.107 | 6.546 | 114.06 | 100 | 64.852 | 1.9188
1138.211 | -65.175 | -65.169 | 6.492 | 120.606 | 100 | 64.537 | 2.0925
1139.156 | -65.231 | -65.224 | 5.879 | 123.032 | 100 | 64.491 | 2.16
1140.102 | -65.285 | -65.279 | 5.762 | 112.046 | 100 | 66.107 | 1.8684
1141.047 | -65.347 | -65.341 | 6.533 | 100.09 | 100 | 66.963 | 1.5858
1141.994 | -65.402 | -65.395 | 5.724 | 92.416 | 100 | 67.114 | 1.4211
1142.938 | -65.452 | -65.445 | 5.335 | 90.479 | 100 | 67.254 | 1.3806
1143.883 | -65.511 | -65.504 | 6.191 | 88.28 | 100 | 67.447 | 1.3365
1144.83 | -65.572 | -65.565 | 6.465 | 88.177 | 100 | 67.337 | 1.3347
1145.776 | -65.633 | -65.626 | 6.419 | 89.696 | 100 | 67.219 | 1.3653
1146.72 | -65.693 | -65.685 | 6.321 | 90.323 | 100 | 67.22 | 1.3779
1147.667 | -65.752 | -65.744 | 6.188 | 91.683 | 100 | 66.603 | 1.4058
1148.611 | -65.808 | -65.8 | 5.91 | 128.484 | 100 | 60.795 | 2.3193
1149.557 | -65.859 | -65.851 | 5.436 | 157.13 | 100 | 60.199 | 3.3633
1150.819 | -65.922 | -65.914 | 4.959 | 164.422 | 100 | 60.158 | 3.7062
1152.079 | -65.983 | -65.974 | 4.819 | 165.661 | 100 | 60.099 | 3.7683
1153.342 | -66.045 | -66.036 | 4.908 | 156.378 | 100 | 62.373 | 3.33
1154.606 | -66.109 | -66.1 | 5.009 | 136.944 | 100 | 63.499 | 2.5875
1155.866 | -66.172 | -66.163 | 5.048 | 130.36 | 100 | 63.806 | 2.376
1157.126 | -66.234 | -66.224 | 4.835 | 127.465 | 100 | 63.746 | 2.2887
1158.387 | -66.293 | -66.284 | 4.729 | 130.009 | 100 | 63.599 | 2.3652
1159.642 | -66.353 | -66.343 | 4.746 | 124.176 | 100 | 64.794 | 2.1924
1160.881 | -66.415 | -66.406 | 5.015 | 107.145 | 100 | 66.436 | 1.7487
1162.125 | -66.48 | -66.47 | 5.217 | 88.652 | 100 | 67.706 | 1.3437
1163.06 | -66.532 | -66.522 | 5.503 | 104.679 | 100 | 64.123 | 1.6902
1163.99 | -66.582 | -66.572 | 5.362 | 128.586 | 100 | 63.282 | 2.322
1165.231 | -66.645 | -66.634 | 5.051 | 130.515 | 100 | 63.615 | 2.3805
1166.474 | -66.705 | -66.694 | 4.831 | 129.238 | 100 | 63.931 | 2.3418
1167.719 | -66.759 | -66.749 | 4.344 | 119.331 | 100 | 65.56 | 2.0583
1168.961 | -66.813 | -66.802 | 4.33 | 88.113 | 100 | 68.088 | 1.3329
1170.216 | -66.866 | -66.855 | 4.229 | 72.06 | 100 | 68.691 | 1.0314
1171.477 | -66.918 | -66.907 | 4.103 | 56.664 | 100 | 69.863 | 0.7749
1172.736 | -66.97 | -66.958 | 4.077 | 72.539 | 100 | 67.273 | 1.0404
1173.993 | -67.021 | -67.01 | 4.071 | 107.438 | 100 | 63.353 | 1.7559
1175.257 | -67.071 | -67.06 | 3.948 | 131.264 | 100 | 63.498 | 2.4039
1176.831 | -67.13 | -67.118 | 3.714 | 143.868 | 100 | 61.832 | 2.8287
1178.405 | -67.18 | -67.168 | 3.199 | 154.083 | 100 | 61.248 | 3.231
1180.277 | -67.236 | -67.224 | 2.986 | 144.435 | 100 | 62.74 | 2.8503
1182.144 | -67.295 | -67.283 | 3.145 | 142.721 | 100 | 62.067 | 2.7873
1183.719 | -67.348 | -67.336 | 3.341 | 154.922 | 100 | 60.675 | 3.267
1185.289 | -67.403 | -67.39 | 3.494 | 161.497 | 100 | 60.335 | 3.564
1186.841 | -67.458 | -67.445 | 3.531 | 145.269 | 100 | 62.973 | 2.8809
1188.394 | -67.513 | -67.5 | 3.519 | 113.342 | 100 | 66.087 | 1.9008
1189.951 | -67.568 | -67.555 | 3.551 | 119.198 | 100 | 62.443 | 2.0547
1191.515 | -67.624 | -67.611 | 3.583 | 157.849 | 100 | 60.453 | 3.3957
1193.073 | -67.682 | -67.668 | 3.667 | 98.67 | 100 | 70.391 | 1.5543
1194.631 | -67.74 | -67.726 | 3.72 | 17.294 | 100 | 71.676 | 0.2151
1196.18 | -67.799 | -67.785 | 3.778 | 4.504 | 100 | 72.05 | 0.0549
1197.734 | -67.857 | -67.843 | 3.768 | 1.047 | 100 | 72.384 | 0.0126
1199.291 | -67.914 | -67.9 | 3.637 | 0.669 | 100 | 72.408 | 0.0081
1274.662 | -67.956 | -67.957 | 0 | 9.604 | 100 | 73.341 | 0.1179
1276.225 | -68.008 | -68.008 | 3.303 | 10.026 | 100 | 73.258 | 0.1224
1277.803 | -68.059 | -68.06 | 3.252 | 14.075 | 100 | 73.086 | 0.1737
1279.374 | -68.119 | -68.119 | 3.814 | 22.601 | 100 | 72.491 | 0.2844
1280.95 | -68.175 | -68.176 | 3.573 | 43.514 | 100 | 71.067 | 0.5742
1282.527 | -68.233 | -68.233 | 3.65 | 65.118 | 100 | 69.913 | 0.9126
1284.103 | -68.29 | -68.291 | 3.659 | 81.658 | 100 | 69.087 | 1.2078
1285.676 | -68.347 | -68.348 | 3.646 | 88.167 | 100 | 68.5 | 1.3347
1287.25 | -68.408 | -68.409 | 3.837 | 89.68 | 100 | 68.816 | 1.3644
1288.814 | -68.47 | -68.471 | 3.983 | 76.025 | 100 | 69.85 | 1.1025
1290.362 | -68.53 | -68.531 | 3.886 | 61.975 | 100 | 70.568 | 0.8604
1291.928 | -68.588 | -68.59 | 3.758 | 69.12 | 100 | 69.428 | 0.9801
1293.504 | -68.648 | -68.649 | 3.769 | 81.812 | 100 | 69.114 | 1.2105
1294.762 | -68.699 | -68.701 | 4.062 | 72.107 | 100 | 69.607 | 1.0323
1296.341 | -68.759 | -68.761 | 3.83 | 64.281 | 100 | 70.103 | 0.8982
1297.903 | -68.817 | -68.819 | 3.715 | 59.698 | 100 | 70.625 | 0.8235
1299.455 | -68.873 | -68.875 | 3.626 | 43.777 | 100 | 71.542 | 0.5778
1301.026 | -68.93 | -68.932 | 3.622 | 35.667 | 100 | 71.848 | 0.4617
1302.592 | -68.986 | -68.989 | 3.615 | 31.479 | 100 | 71.714 | 0.4032
1304.168 | -69.041 | -69.044 | 3.504 | 75.844 | 100 | 64.254 | 1.0998
1305.743 | -69.096 | -69.098 | 3.45 | 153.881 | 100 | 62.279 | 3.2229
1307.321 | -69.147 | -69.15 | 3.247 | 136.012 | 100 | 65.858 | 2.556
1308.898 | -69.199 | -69.202 | 3.316 | 99.625 | 100 | 68.389 | 1.5759
1310.486 | -69.25 | -69.253 | 3.209 | 114.946 | 100 | 65.998 | 1.9422
1312.064 | -69.301 | -69.305 | 3.285 | 81.948 | 100 | 68.936 | 1.2132
1313.954 | -69.361 | -69.364 | 3.135 | 50.978 | 100 | 70.841 | 0.6858
1315.84 | -69.42 | -69.424 | 3.172 | 34.412 | 100 | 70.92 | 0.4437
1317.731 | -69.479 | -69.482 | 3.097 | 20.849 | 100 | 71.926 | 0.261
1319.291 | -69.529 | -69.533 | 3.24 | 30.148 | 100 | 69.974 | 0.3852
1321.152 | -69.587 | -69.591 | 3.14 | 68.505 | 100 | 68.315 | 0.9702
1323.035 | -69.646 | -69.65 | 3.107 | 96.461 | 100 | 66.403 | 1.5066
1324.907 | -69.704 | -69.708 | 3.101 | 104.496 | 100 | 66.885 | 1.6866
1326.771 | -69.76 | -69.765 | 3.05 | 84.901 | 100 | 69.722 | 1.2699
1328.64 | -69.815 | -69.819 | 2.917 | 31.501 | 100 | 71.412 | 0.4041
1330.503 | -69.865 | -69.87 | 2.713 | 19.618 | 100 | 71.705 | 0.2448
1332.366 | -69.918 | -69.922 | 2.821 | 16.558 | 100 | 71.757 | 0.2052
1334.232 | -69.969 | -69.974 | 2.783 | 16.724 | 100 | 71.871 | 0.2079
1336.124 | -70.02 | -70.024 | 2.655 | 14.985 | 100 | 71.956 | 0.1854
1338.002 | -70.07 | -70.075 | 2.717 | 15.059 | 100 | 72.1 | 0.1863
1340.177 | -70.128 | -70.133 | 2.654 | 23.026 | 100 | 71.549 | 0.2898
1342.07 | -70.182 | -70.187 | 2.85 | 26.817 | 100 | 71.55 | 0.3402
1343.959 | -70.235 | -70.241 | 2.838 | 23.887 | 100 | 71.617 | 0.3006
1345.846 | -70.291 | -70.297 | 2.954 | 21.999 | 100 | 71.758 | 0.2763
1347.712 | -70.349 | -70.355 | 3.141 | 25.375 | 100 | 71.575 | 0.3204
1349.572 | -70.407 | -70.413 | 3.117 | 24.35 | 100 | 71.716 | 0.3069
1351.435 | -70.465 | -70.471 | 3.124 | 24.63 | 100 | 71.715 | 0.3105
1353.294 | -70.524 | -70.53 | 3.155 | 72.049 | 100 | 67.294 | 1.0314
1355.154 | -70.582 | -70.588 | 3.135 | 120.009 | 100 | 64.847 | 2.0763
1356.722 | -70.633 | -70.64 | 3.274 | 133.489 | 100 | 63.825 | 2.4741
1358.292 | -70.685 | -70.692 | 3.306 | 141.683 | 100 | 63.261 | 2.7504
1359.866 | -70.737 | -70.744 | 3.334 | 136.269 | 100 | 63.586 | 2.565
1361.442 | -70.789 | -70.796 | 3.298 | 121.955 | 100 | 65.638 | 2.1303
1363.019 | -70.844 | -70.851 | 3.468 | 114.721 | 100 | 65.234 | 1.9359
1364.595 | -70.897 | -70.904 | 3.387 | 123.865 | 100 | 64.149 | 2.1843
1366.171 | -70.949 | -70.956 | 3.316 | 138.868 | 100 | 62.756 | 2.6523
1367.743 | -71.007 | -71.014 | 3.666 | 145.538 | 100 | 62.231 | 2.8908
1369.301 | -71.062 | -71.069 | 3.543 | 143.027 | 100 | 62.814 | 2.7981
1370.853 | -71.118 | -71.125 | 3.615 | 130.965 | 100 | 63.804 | 2.3949
1372.405 | -71.176 | -71.184 | 3.763 | 128.133 | 100 | 64.396 | 2.3085
1373.956 | -71.234 | -71.242 | 3.77 | 119.892 | 100 | 65.2 | 2.0736
1375.507 | -71.291 | -71.299 | 3.641 | 109.304 | 100 | 65.749 | 1.8009
1377.058 | -71.348 | -71.356 | 3.7 | 103.421 | 100 | 66.3 | 1.6614
1378.612 | -71.403 | -71.411 | 3.525 | 96.078 | 100 | 66.973 | 1.4985
1380.165 | -71.457 | -71.465 | 3.521 | 84.569 | 100 | 67.505 | 1.2636
1381.717 | -71.507 | -71.516 | 3.247 | 79.965 | 100 | 67.832 | 1.1754
1383.58 | -71.566 | -71.574 | 3.135 | 84.634 | 100 | 67.269 | 1.2645
1385.444 | -71.622 | -71.631 | 3.032 | 124.351 | 100 | 63.775 | 2.1978
1387.309 | -71.678 | -71.687 | 3.008 | 141.693 | 100 | 62.572 | 2.7504
1389.166 | -71.737 | -71.745 | 3.157 | 159.114 | 100 | 60.704 | 3.4524
1391.028 | -71.796 | -71.805 | 3.185 | 160.327 | 100 | 61.397 | 3.5091
1392.582 | -71.85 | -71.859 | 3.5 | 142.769 | 100 | 63.049 | 2.7891
1394.131 | -71.905 | -71.915 | 3.583 | 129.991 | 100 | 64.058 | 2.3652
1395.683 | -71.962 | -71.972 | 3.684 | 104.773 | 100 | 66.933 | 1.6929
1397.261 | -72.02 | -72.029 | 3.646 | 88.614 | 100 | 66.458 | 1.3428
1398.833 | -72.079 | -72.089 | 3.768 | 101.34 | 100 | 65.968 | 1.6137
1400.403 | -72.139 | -72.149 | 3.848 | 98.686 | 100 | 66.573 | 1.5552
1401.978 | -72.197 | -72.207 | 3.696 | 88.863 | 100 | 67.057 | 1.3482
1403.552 | -72.257 | -72.267 | 3.778 | 78.204 | 100 | 67.751 | 1.143
1405.129 | -72.313 | -72.323 | 3.573 | 86.996 | 100 | 66.88 | 1.3113
1406.699 | -72.37 | -72.38 | 3.644 | 95.272 | 100 | 66.369 | 1.4814
1408.277 | -72.426 | -72.437 | 3.567 | 92.936 | 100 | 66.841 | 1.4319
1409.853 | -72.482 | -72.493 | 3.567 | 94.994 | 100 | 66.421 | 1.4751
1411.43 | -72.539 | -72.549 | 3.59 | 100.682 | 100 | 66.1 | 1.5993
1413.002 | -72.597 | -72.608 | 3.733 | 96.565 | 100 | 66.76 | 1.5084
1414.581 | -72.658 | -72.669 | 3.837 | 87.035 | 100 | 67.423 | 1.3113
1416.135 | -72.717 | -72.728 | 3.835 | 78.604 | 100 | 67.903 | 1.1502
1417.703 | -72.774 | -72.785 | 3.614 | 79.166 | 100 | 67.721 | 1.1601
1419.279 | -72.83 | -72.842 | 3.592 | 83.549 | 100 | 67.346 | 1.2438
1420.849 | -72.885 | -72.897 | 3.513 | 90.858 | 100 | 66.683 | 1.3887
1422.422 | -72.938 | -72.95 | 3.39 | 95.497 | 100 | 66.646 | 1.4859
8465.14 | -72.975 | -72.969 | 3.813 | 97.263 | 120 | 62.52 | 1.6218
8466.696 | -73.03 | -73.023 | 3.493 | 98.989 | 120 | 62.064 | 1.665
8468.259 | -73.084 | -73.077 | 3.418 | 107.476 | 120 | 61.493 | 1.8918
8470.131 | -73.141 | -73.133 | 3.011 | 106.229 | 120 | 61.843 | 1.8576
8471.7 | -73.194 | -73.186 | 3.353 | 108.564 | 120 | 61.545 | 1.9233
8473.274 | -73.251 | -73.242 | 3.584 | 109.367 | 120 | 61.619 | 1.9458
8474.848 | -73.312 | -73.303 | 3.853 | 107.207 | 120 | 61.897 | 1.8846
8476.107 | -73.363 | -73.352 | 3.948 | 105.675 | 120 | 61.806 | 1.8423
8477.369 | -73.413 | -73.402 | 3.939 | 105.538 | 120 | 61.895 | 1.8378
8478.94 | -73.476 | -73.464 | 3.933 | 100.802 | 120 | 62.427 | 1.7118
8480.197 | -73.527 | -73.515 | 4.057 | 96.732 | 120 | 62.708 | 1.6092
8481.441 | -73.579 | -73.566 | 4.101 | 93.761 | 120 | 62.828 | 1.5363
8482.992 | -73.641 | -73.627 | 3.959 | 92.734 | 120 | 62.888 | 1.512
8484.243 | -73.692 | -73.677 | 4.009 | 94.381 | 120 | 62.685 | 1.5516
8485.508 | -73.743 | -73.728 | 4.007 | 97.094 | 120 | 62.594 | 1.6173
8487.081 | -73.804 | -73.788 | 3.813 | 97.531 | 120 | 62.617 | 1.629
8488.341 | -73.855 | -73.838 | 3.973 | 97.321 | 120 | 62.306 | 1.6236
8489.602 | -73.908 | -73.891 | 4.176 | 103.9 | 120 | 61.64 | 1.7937
8490.861 | -73.964 | -73.946 | 4.417 | 112.869 | 120 | 61.265 | 2.0493
8492.121 | -74.024 | -74.005 | 4.66 | 117.359 | 120 | 60.623 | 2.1888
8493.379 | -74.082 | -74.063 | 4.565 | 123.469 | 120 | 60.033 | 2.394
8494.638 | -74.14 | -74.12 | 4.555 | 115.448 | 120 | 62.004 | 2.1285
8495.897 | -74.198 | -74.178 | 4.591 | 82.053 | 120 | 64.781 | 1.2735
8497.158 | -74.257 | -74.236 | 4.625 | 57.214 | 120 | 65.567 | 0.8055
8498.404 | -74.318 | -74.296 | 4.798 | 77.453 | 120 | 63.183 | 1.179
8499.647 | -74.379 | -74.356 | 4.88 | 99.026 | 120 | 62.028 | 1.6659
8500.888 | -74.442 | -74.418 | 4.975 | 101.131 | 120 | 62.589 | 1.7199
8502.132 | -74.505 | -74.481 | 5.033 | 83.333 | 120 | 63.88 | 1.3005
8503.372 | -74.569 | -74.544 | 5.086 | 48.528 | 120 | 67.459 | 0.6633
8504.617 | -74.631 | -74.605 | 4.934 | 14.313 | 120 | 68.608 | 0.1782
8505.863 | -74.694 | -74.667 | 4.978 | 2.737 | 120 | 68.867 | 0.0333
8507.146 | -74.76 | -74.733 | 5.09 | 72.482 | 120 | 58.761 | 1.0809
8508.408 | -74.822 | -74.794 | 4.836 | 137.445 | 120 | 58.319 | 2.9421
8509.662 | -74.882 | -74.853 | 4.751 | 145.649 | 120 | 58.261 | 3.3291
8510.906 | -74.941 | -74.911 | 4.666 | 147.322 | 120 | 58.168 | 3.4155
8512.15 | -74.999 | -74.969 | 4.654 | 147.407 | 120 | 58.143 | 3.42
8513.389 | -75.057 | -75.026 | 4.555 | 148.143 | 120 | 58.133 | 3.4596
8514.635 | -75.114 | -75.083 | 4.568 | 148.178 | 120 | 58.116 | 3.4614
8515.878 | -75.169 | -75.137 | 4.359 | 148.566 | 120 | 58.107 | 3.4821
8517.125 | -75.224 | -75.191 | 4.35 | 149.278 | 120 | 58.076 | 3.5208
8518.365 | -75.28 | -75.246 | 4.479 | 148.578 | 120 | 58.013 | 3.483
8519.612 | -75.333 | -75.299 | 4.177 | 148.699 | 120 | 58.003 | 3.4893
8520.872 | -75.385 | -75.35 | 4.118 | 148.911 | 120 | 57.971 | 3.501
8522.134 | -75.437 | -75.401 | 4.028 | 148.387 | 120 | 57.97 | 3.4722
8523.71 | -75.497 | -75.461 | 3.778 | 147.426 | 120 | 58.202 | 3.4218
8524.964 | -75.547 | -75.51 | 3.949 | 127.54 | 120 | 60.339 | 2.5416
8526.216 | -75.598 | -75.56 | 3.958 | 123.1 | 120 | 59.981 | 2.3814
8527.79 | -75.656 | -75.618 | 3.689 | 125.425 | 120 | 60.468 | 2.4642
8529.362 | -75.714 | -75.675 | 3.621 | 118.679 | 120 | 60.816 | 2.232
8530.939 | -75.771 | -75.732 | 3.608 | 106.88 | 120 | 61.951 | 1.8756
8532.516 | -75.829 | -75.789 | 3.609 | 89.267 | 120 | 63.449 | 1.4319
8534.094 | -75.887 | -75.846 | 3.6 | 72.494 | 120 | 64.78 | 1.0809
8535.67 | -75.944 | -75.902 | 3.591 | 55.336 | 120 | 65.623 | 0.774
8537.224 | -76.002 | -75.96 | 3.701 | 37.351 | 120 | 66.85 | 0.4932
8538.774 | -76.06 | -76.016 | 3.657 | 71.048 | 120 | 62.982 | 1.053
8540.635 | -76.117 | -76.073 | 3.062 | 103.526 | 120 | 62.643 | 1.7838
8542.516 | -76.176 | -76.131 | 3.073 | 104.255 | 120 | 62.046 | 1.8036
8543.765 | -76.226 | -76.181 | 3.967 | 95.551 | 120 | 63.221 | 1.5795
8545.315 | -76.282 | -76.236 | 3.573 | 90.434 | 120 | 63.022 | 1.4589
8547.183 | -76.34 | -76.293 | 3.05 | 125.43 | 120 | 59.702 | 2.4642
8548.736 | -76.394 | -76.346 | 3.43 | 133.439 | 120 | 59.827 | 2.772
8550.285 | -76.446 | -76.398 | 3.342 | 130.407 | 120 | 60.028 | 2.6514
8551.836 | -76.497 | -76.448 | 3.224 | 130.206 | 120 | 60.089 | 2.6433
8553.391 | -76.549 | -76.5 | 3.314 | 132.337 | 120 | 59.676 | 2.7279
8555.268 | -76.605 | -76.555 | 2.974 | 134.648 | 120 | 60.07 | 2.8224
8557.158 | -76.66 | -76.609 | 2.845 | 134.544 | 120 | 59.797 | 2.8179
8558.725 | -76.712 | -76.661 | 3.31 | 117.611 | 120 | 61.896 | 2.1969
8560.278 | -76.763 | -76.712 | 3.265 | 107.506 | 120 | 61.519 | 1.8927
8561.829 | -76.814 | -76.761 | 3.193 | 75.335 | 120 | 64.123 | 1.1367
8563.694 | -76.873 | -76.82 | 3.124 | 101.202 | 120 | 61.077 | 1.7226
8565.243 | -76.926 | -76.872 | 3.392 | 113.006 | 120 | 61.492 | 2.0538
8566.802 | -76.98 | -76.926 | 3.434 | 110.389 | 120 | 62.408 | 1.9755
8568.377 | -77.035 | -76.98 | 3.471 | 71.949 | 120 | 64.794 | 1.0701
8569.952 | -77.09 | -77.034 | 3.398 | 71.16 | 120 | 63.759 | 1.0557
8571.844 | -77.146 | -77.09 | 2.973 | 109.097 | 120 | 61.3 | 1.9386
8573.732 | -77.207 | -77.149 | 3.144 | 114.068 | 120 | 61.766 | 2.0862
8575.626 | -77.267 | -77.209 | 3.128 | 93.65 | 120 | 63.95 | 1.5336
8577.205 | -77.317 | -77.258 | 3.136 | 84.688 | 120 | 63.538 | 1.3302
8579.096 | -77.377 | -77.317 | 3.131 | 88.968 | 120 | 63.229 | 1.4247
8580.984 | -77.436 | -77.376 | 3.094 | 107.31 | 120 | 61.756 | 1.8873
8582.87 | -77.491 | -77.43 | 2.874 | 111.526 | 120 | 61.371 | 2.0088
8584.761 | -77.55 | -77.488 | 3.084 | 118.324 | 120 | 60.855 | 2.2203
8586.338 | -77.6 | -77.538 | 3.139 | 121.651 | 120 | 60.604 | 2.331
8587.911 | -77.651 | -77.588 | 3.198 | 130.802 | 120 | 59.7 | 2.6667
8589.483 | -77.702 | -77.639 | 3.229 | 135.506 | 120 | 59.402 | 2.8584
8591.056 | -77.753 | -77.689 | 3.175 | 140.17 | 120 | 59.084 | 3.0645
8592.615 | -77.804 | -77.739 | 3.236 | 139.46 | 120 | 59.151 | 3.0321
8594.481 | -77.862 | -77.797 | 3.066 | 142.407 | 120 | 59.02 | 3.1698
8596.057 | -77.913 | -77.847 | 3.223 | 139.939 | 120 | 58.926 | 3.0537
8597.632 | -77.966 | -77.9 | 3.344 | 143.07 | 120 | 58.724 | 3.2013
8687.545 | -77.958 | -77.957 | 0 | 142.714 | 120 | 58.637 | 3.1842
8689.429 | -78.015 | -78.013 | 2.981 | 143.46 | 120 | 58.397 | 3.2202
8691.321 | -78.065 | -78.062 | 2.595 | 143.212 | 120 | 58.539 | 3.2085
8693.207 | -78.116 | -78.112 | 2.638 | 136.433 | 120 | 59.399 | 2.898
8694.779 | -78.171 | -78.166 | 3.472 | 124.442 | 120 | 60.423 | 2.4291
8696.677 | -78.229 | -78.223 | 2.967 | 124.136 | 120 | 60.073 | 2.4174
8698.57 | -78.28 | -78.273 | 2.662 | 125.812 | 120 | 60.102 | 2.4777
8700.458 | -78.332 | -78.324 | 2.677 | 123.493 | 120 | 60.303 | 2.3949
8702.66 | -78.387 | -78.378 | 2.493 | 125.802 | 120 | 59.941 | 2.4777
8704.866 | -78.443 | -78.433 | 2.451 | 130.52 | 120 | 59.462 | 2.655
8707.07 | -78.499 | -78.488 | 2.496 | 134.912 | 120 | 59.118 | 2.8332
8709.265 | -78.556 | -78.544 | 2.56 | 137.206 | 120 | 59.09 | 2.9322
8711.457 | -78.611 | -78.597 | 2.45 | 140.37 | 120 | 58.728 | 3.0735
8713.641 | -78.665 | -78.651 | 2.452 | 143.445 | 120 | 58.509 | 3.2202
8715.815 | -78.72 | -78.704 | 2.456 | 144.825 | 120 | 58.38 | 3.2877
8717.986 | -78.772 | -78.755 | 2.349 | 145.691 | 120 | 58.315 | 3.3318
8720.161 | -78.823 | -78.806 | 2.334 | 144.364 | 120 | 58.391 | 3.2652
8722.331 | -78.877 | -78.859 | 2.434 | 139.186 | 120 | 58.908 | 3.0195
8724.5 | -78.932 | -78.913 | 2.507 | 138.325 | 120 | 58.967 | 2.9808
8726.674 | -78.985 | -78.965 | 2.395 | 131.567 | 120 | 59.716 | 2.6964
8728.847 | -79.038 | -79.017 | 2.357 | 116.688 | 120 | 60.872 | 2.1681
8731.047 | -79.089 | -79.067 | 2.305 | 122.967 | 120 | 59.958 | 2.3769
8733.565 | -79.142 | -79.119 | 2.065 | 125.139 | 120 | 59.659 | 2.4534
8740.476 | -79.193 | -79.169 | 0.714 | 130.179 | 120 | 59.661 | 2.6424
8754.523 | -79.249 | -79.224 | 0.394 | 123.718 | 120 | 60.372 | 2.403
8757.347 | -79.303 | -79.277 | 1.872 | 83.267 | 120 | 64.519 | 1.2996
8759.833 | -79.355 | -79.328 | 2.048 | 69.474 | 120 | 63.181 | 1.0233
8762.024 | -79.41 | -79.382 | 2.459 | 89.407 | 120 | 63.606 | 1.4346
8771.474 | -79.463 | -79.434 | 0.555 | 27.172 | 120 | 66.337 | 0.3483
8773.994 | -79.514 | -79.484 | 1.991 | 133.509 | 120 | 59.119 | 2.7756
8776.516 | -79.566 | -79.535 | 1.999 | 146.016 | 120 | 58.761 | 3.348
8779.316 | -79.621 | -79.59 | 1.955 | 146.706 | 120 | 58.632 | 3.384
8781.804 | -79.672 | -79.64 | 2.013 | 143.664 | 120 | 58.966 | 3.2301
8784.597 | -79.726 | -79.693 | 1.9 | 127.631 | 120 | 60.772 | 2.5452
8787.078 | -79.779 | -79.745 | 2.1 | 103.404 | 120 | 62.552 | 1.7802
8789.876 | -79.834 | -79.799 | 1.921 | 86.102 | 120 | 63.725 | 1.3608
8792.674 | -79.888 | -79.851 | 1.891 | 70.701 | 120 | 64.66 | 1.0467
8795.155 | -79.939 | -79.901 | 2.001 | 60.713 | 120 | 65.404 | 0.8658
8797.951 | -79.995 | -79.956 | 1.976 | 48.223 | 120 | 66.007 | 0.6588
8800.447 | -80.046 | -80.006 | 1.999 | 41.637 | 120 | 66.332 | 0.5571
8802.966 | -80.097 | -80.057 | 1.997 | 40.541 | 120 | 66.319 | 0.5409
8805.486 | -80.15 | -80.108 | 2.044 | 51.137 | 120 | 65.773 | 0.7047
8808.045 | -80.206 | -80.163 | 2.146 | 60.125 | 120 | 64.801 | 0.855
8810.563 | -80.256 | -80.213 | 1.974 | 81.427 | 120 | 63.602 | 1.2609
8813.362 | -80.31 | -80.265 | 1.879 | 126.968 | 120 | 59.517 | 2.52
8816.156 | -80.365 | -80.319 | 1.928 | 147.524 | 120 | 58.602 | 3.4263
8818.638 | -80.415 | -80.369 | 1.995 | 147.366 | 120 | 58.54 | 3.4182
8821.43 | -80.47 | -80.423 | 1.944 | 150.361 | 120 | 58.112 | 3.5802
8823.909 | -80.522 | -80.474 | 2.06 | 151.108 | 120 | 58.1 | 3.6225
8826.407 | -80.577 | -80.528 | 2.141 | 149.641 | 120 | 58.138 | 3.5406
8828.924 | -80.633 | -80.582 | 2.177 | 151.212 | 120 | 57.893 | 3.6279
8831.442 | -80.686 | -80.634 | 2.07 | 152.471 | 120 | 57.786 | 3.6999
8833.965 | -80.743 | -80.69 | 2.217 | 149.414 | 120 | 58.01 | 3.528
8836.148 | -80.795 | -80.741 | 2.326 | 150.681 | 120 | 57.877 | 3.5982
8838.632 | -80.85 | -80.796 | 2.189 | 150.637 | 120 | 57.958 | 3.5955
8840.805 | -80.902 | -80.847 | 2.362 | 150.941 | 120 | 57.824 | 3.6126
8843.305 | -80.957 | -80.901 | 2.15 | 152.227 | 120 | 57.67 | 3.6864
8845.51 | -81.01 | -80.953 | 2.372 | 151.827 | 120 | 57.751 | 3.663
8848.024 | -81.061 | -81.003 | 1.987 | 152.426 | 120 | 57.607 | 3.6972
8850.543 | -81.118 | -81.058 | 2.208 | 152.29 | 120 | 57.666 | 3.69
8852.725 | -81.171 | -81.111 | 2.393 | 152.066 | 120 | 57.74 | 3.6765
8854.592 | -81.223 | -81.162 | 2.746 | 151.226 | 120 | 57.755 | 3.6288
8856.47 | -81.274 | -81.212 | 2.664 | 150.962 | 120 | 57.71 | 3.6135
8858.675 | -81.33 | -81.267 | 2.498 | 151.134 | 120 | 57.664 | 3.6234
8860.56 | -81.381 | -81.316 | 2.61 | 150.659 | 120 | 57.755 | 3.5973
8862.762 | -81.438 | -81.373 | 2.563 | 149.445 | 120 | 57.855 | 3.5298
8864.951 | -81.494 | -81.428 | 2.519 | 150.749 | 120 | 57.761 | 3.6018
8867.126 | -81.55 | -81.483 | 2.514 | 151.635 | 120 | 57.674 | 3.6522
8869.302 | -81.604 | -81.536 | 2.459 | 150.893 | 120 | 57.709 | 3.6099
8871.477 | -81.659 | -81.59 | 2.481 | 150.538 | 120 | 57.818 | 3.5901
8873.654 | -81.714 | -81.643 | 2.44 | 149.194 | 120 | 57.927 | 3.5163
8875.859 | -81.768 | -81.696 | 2.405 | 147.503 | 120 | 58.009 | 3.4254
8878.046 | -81.823 | -81.751 | 2.487 | 147.576 | 120 | 58.031 | 3.429
8880.223 | -81.878 | -81.804 | 2.474 | 145.755 | 120 | 58.18 | 3.3345
8882.436 | -81.936 | -81.861 | 2.578 | 140.984 | 120 | 58.723 | 3.1023
8884.642 | -81.992 | -81.917 | 2.511 | 123.164 | 120 | 60.508 | 2.3832
8886.847 | -82.049 | -81.972 | 2.506 | 130.7 | 120 | 58.456 | 2.6622
8889.058 | -82.107 | -82.029 | 2.575 | 125.023 | 120 | 59.796 | 2.4498
8891.265 | -82.164 | -82.085 | 2.536 | 118.96 | 120 | 61.033 | 2.241
8893.455 | -82.221 | -82.141 | 2.564 | 101.409 | 120 | 62.024 | 1.728
8895.622 | -82.278 | -82.198 | 2.603 | 127.634 | 120 | 59 | 2.5452
8897.797 | -82.335 | -82.253 | 2.557 | 112.736 | 120 | 61.152 | 2.0457
8900 | -82.392 | -82.309 | 2.535 | 125.193 | 120 | 59.809 | 2.4552
8901.891 | -82.445 | -82.361 | 2.725 | 116.12 | 120 | 61.556 | 2.1501
8904.098 | -82.501 | -82.416 | 2.528 | 112.882 | 120 | 61.149 | 2.0493
8906.299 | -82.559 | -82.473 | 2.579 | 124.076 | 120 | 60.204 | 2.4156
8908.186 | -82.61 | -82.523 | 2.634 | 128.205 | 120 | 59.969 | 2.5668
8910.397 | -82.668 | -82.58 | 2.578 | 115.239 | 120 | 61.715 | 2.1222
8912.286 | -82.718 | -82.629 | 2.624 | 73.867 | 120 | 64.782 | 1.1079
8914.489 | -82.777 | -82.687 | 2.594 | 45.488 | 120 | 66.064 | 0.6156
8916.701 | -82.835 | -82.744 | 2.58 | 31.333 | 120 | 66.578 | 0.4068
8918.908 | -82.892 | -82.8 | 2.554 | 119.616 | 120 | 59.916 | 2.2626
15914.476 | -82.823 | -82.818 | 3.023 | 141.911 | 120 | 57.654 | 3.1464
15916.339 | -82.88 | -82.874 | 3.009 | 139.513 | 120 | 57.776 | 3.0348
15918.218 | -82.934 | -82.927 | 2.836 | 138.579 | 120 | 57.871 | 2.9925
15920.112 | -82.985 | -82.978 | 2.671 | 139.339 | 120 | 57.828 | 3.0267
15922.001 | -83.036 | -83.029 | 2.707 | 140.923 | 120 | 57.739 | 3.0996
15924.18 | -83.092 | -83.084 | 2.553 | 130.008 | 120 | 59.583 | 2.6352
15926.042 | -83.143 | -83.135 | 2.698 | 125.423 | 120 | 59.19 | 2.4642
15928.216 | -83.199 | -83.19 | 2.551 | 132.086 | 120 | 58.522 | 2.7171
15930.387 | -83.256 | -83.247 | 2.618 | 128.757 | 120 | 59.053 | 2.5875
15932.582 | -83.312 | -83.303 | 2.544 | 128.662 | 120 | 58.705 | 2.5839
15934.789 | -83.366 | -83.357 | 2.438 | 134.007 | 120 | 58.353 | 2.7954
15936.99 | -83.417 | -83.407 | 2.302 | 132.624 | 120 | 58.591 | 2.7387
15939.222 | -83.47 | -83.46 | 2.367 | 134.947 | 120 | 58.439 | 2.835
15941.428 | -83.525 | -83.515 | 2.477 | 134.693 | 120 | 58.37 | 2.8242
15943.635 | -83.582 | -83.571 | 2.543 | 135.666 | 120 | 58.391 | 2.8656
15945.839 | -83.633 | -83.621 | 2.281 | 134.814 | 120 | 58.325 | 2.8296
15948.036 | -83.684 | -83.672 | 2.339 | 134.79 | 120 | 58.357 | 2.8287
15950.24 | -83.737 | -83.725 | 2.376 | 138.54 | 120 | 58.068 | 2.9907
15952.449 | -83.79 | -83.777 | 2.377 | 138.069 | 120 | 58.031 | 2.97
15954.649 | -83.841 | -83.828 | 2.293 | 139.343 | 120 | 57.961 | 3.0267
15957.162 | -83.892 | -83.879 | 2.03 | 140.125 | 120 | 57.843 | 3.0627
15959.685 | -83.947 | -83.934 | 2.177 | 139.445 | 120 | 57.855 | 3.0312
15962.209 | -84.004 | -83.99 | 2.217 | 139.853 | 120 | 57.858 | 3.0501
15964.729 | -84.056 | -84.042 | 2.066 | 138.992 | 120 | 58.054 | 3.0114
15967.56 | -84.111 | -84.096 | 1.931 | 141.601 | 120 | 57.72 | 3.1311
15970.706 | -84.166 | -84.151 | 1.729 | 137.785 | 120 | 58.157 | 2.9574
15972.915 | -84.222 | -84.206 | 2.512 | 138.334 | 120 | 57.945 | 2.9817
15976.041 | -84.277 | -84.261 | 1.738 | 139.106 | 120 | 57.915 | 3.0159
15978.526 | -84.328 | -84.311 | 2.036 | 141.697 | 120 | 57.64 | 3.1356
15981.324 | -84.384 | -84.367 | 1.991 | 142.465 | 120 | 57.596 | 3.1725
15984.465 | -84.439 | -84.421 | 1.732 | 140.876 | 120 | 57.603 | 3.0969
15987.609 | -84.493 | -84.475 | 1.722 | 142.525 | 120 | 57.637 | 3.1752
15990.758 | -84.549 | -84.531 | 1.757 | 142.821 | 120 | 57.601 | 3.1896
15993.575 | -84.6 | -84.581 | 1.795 | 142.215 | 120 | 57.651 | 3.1608
15996.405 | -84.653 | -84.634 | 1.861 | 141.648 | 120 | 57.664 | 3.1338
15999.242 | -84.704 | -84.685 | 1.784 | 140.561 | 120 | 57.711 | 3.0825
16002.084 | -84.754 | -84.735 | 1.763 | 141.567 | 120 | 57.628 | 3.1293
16005.226 | -84.807 | -84.787 | 1.675 | 142.59 | 120 | 57.651 | 3.1788
16008.334 | -84.862 | -84.841 | 1.739 | 141.215 | 120 | 57.695 | 3.1131
16011.469 | -84.915 | -84.894 | 1.679 | 140.56 | 120 | 57.713 | 3.0825
16014.306 | -84.965 | -84.944 | 1.752 | 140.811 | 120 | 57.707 | 3.0942
16017.139 | -85.015 | -84.994 | 1.763 | 140.599 | 120 | 57.711 | 3.0843
16019.977 | -85.068 | -85.046 | 1.843 | 140.551 | 120 | 57.762 | 3.0825
16022.806 | -85.118 | -85.096 | 1.777 | 139.707 | 120 | 57.79 | 3.0438
16025.617 | -85.171 | -85.149 | 1.87 | 138.296 | 120 | 57.893 | 2.9799
16028.103 | -85.223 | -85.2 | 2.05 | 138.888 | 120 | 57.857 | 3.006
16030.899 | -85.275 | -85.252 | 1.861 | 141.417 | 120 | 57.69 | 3.123
16033.701 | -85.327 | -85.304 | 1.858 | 142.05 | 120 | 57.675 | 3.1527
16036.222 | -85.383 | -85.359 | 2.173 | 141.587 | 120 | 57.584 | 3.1302
16039.055 | -85.437 | -85.413 | 1.909 | 143.106 | 120 | 57.505 | 3.2031
16041.259 | -85.489 | -85.464 | 2.341 | 143.48 | 120 | 57.425 | 3.2211
16043.776 | -85.543 | -85.518 | 2.12 | 144.027 | 120 | 57.388 | 3.2481
16046.295 | -85.598 | -85.573 | 2.185 | 144.194 | 120 | 57.397 | 3.2562
16048.81 | -85.654 | -85.629 | 2.226 | 143.791 | 120 | 57.457 | 3.2364
16051.329 | -85.709 | -85.683 | 2.157 | 143.339 | 120 | 57.446 | 3.2148
16053.823 | -85.764 | -85.737 | 2.161 | 143.632 | 120 | 57.414 | 3.2292
16056.328 | -85.82 | -85.793 | 2.227 | 142.532 | 120 | 57.48 | 3.1752
16058.532 | -85.873 | -85.846 | 2.412 | 142.45 | 120 | 57.529 | 3.1716
16060.74 | -85.927 | -85.9 | 2.425 | 143.658 | 120 | 57.42 | 3.2301
16062.944 | -85.98 | -85.952 | 2.386 | 143.587 | 120 | 57.443 | 3.2265
16065.15 | -86.035 | -86.006 | 2.456 | 143.203 | 120 | 57.428 | 3.2076
16067.352 | -86.09 | -86.061 | 2.472 | 144.907 | 120 | 57.372 | 3.2922
16069.534 | -86.141 | -86.111 | 2.322 | 143.563 | 120 | 57.441 | 3.2256
16071.71 | -86.191 | -86.162 | 2.32 | 143.428 | 120 | 57.405 | 3.2193
16073.895 | -86.243 | -86.213 | 2.354 | 143.692 | 120 | 57.452 | 3.2319
16076.097 | -86.295 | -86.265 | 2.331 | 143.311 | 120 | 57.428 | 3.213
16078.289 | -86.345 | -86.315 | 2.286 | 143.315 | 120 | 57.426 | 3.213
16080.776 | -86.402 | -86.371 | 2.245 | 143.178 | 120 | 57.466 | 3.2067
16082.983 | -86.453 | -86.422 | 2.323 | 143.779 | 120 | 57.502 | 3.2364
16085.187 | -86.503 | -86.472 | 2.254 | 142.94 | 120 | 57.408 | 3.195
16087.389 | -86.554 | -86.522 | 2.274 | 143.071 | 120 | 57.445 | 3.2013
16090.211 | -86.608 | -86.576 | 1.917 | 143.097 | 120 | 57.4 | 3.2031
16092.694 | -86.664 | -86.631 | 2.215 | 142.75 | 120 | 57.435 | 3.186
16095.18 | -86.716 | -86.683 | 2.097 | 143.931 | 120 | 57.406 | 3.2436
16097.666 | -86.769 | -86.735 | 2.109 | 143.267 | 120 | 57.384 | 3.2112
16100.195 | -86.821 | -86.787 | 2.054 | 143.591 | 120 | 57.404 | 3.2265
16103.024 | -86.878 | -86.844 | 2.011 | 144.15 | 120 | 57.386 | 3.2544
16105.858 | -86.935 | -86.9 | 1.973 | 144.108 | 120 | 57.39 | 3.2526
16433.202 | -86.956 | -86.956 | 0 | 133.684 | 120 | 58.255 | 2.7819
16436.032 | -87.012 | -87.012 | 1.978 | 134.705 | 120 | 58.248 | 2.8251
16438.206 | -87.063 | -87.063 | 2.318 | 129.251 | 120 | 58.912 | 2.6064
16440.691 | -87.114 | -87.114 | 2.085 | 123.763 | 120 | 59.139 | 2.4048
16443.177 | -87.168 | -87.168 | 2.166 | 127.391 | 120 | 58.744 | 2.5362
16445.999 | -87.224 | -87.224 | 1.972 | 124.017 | 120 | 59.735 | 2.4138
16449.099 | -87.278 | -87.278 | 1.759 | 95.893 | 120 | 62.11 | 1.5885
16451.901 | -87.331 | -87.331 | 1.88 | 79.013 | 120 | 63.084 | 1.2105
16454.706 | -87.383 | -87.383 | 1.848 | 62.954 | 120 | 64.28 | 0.9045
16457.54 | -87.436 | -87.436 | 1.878 | 54.007 | 120 | 64.626 | 0.7515
16460.375 | -87.488 | -87.488 | 1.845 | 95.063 | 120 | 61.76 | 1.5678
16463.193 | -87.541 | -87.541 | 1.85 | 90.821 | 120 | 62.273 | 1.467
16465.99 | -87.593 | -87.593 | 1.886 | 85.11 | 120 | 62.715 | 1.3392
16468.782 | -87.646 | -87.646 | 1.885 | 84.465 | 120 | 62.709 | 1.3248
16471.616 | -87.699 | -87.699 | 1.859 | 89.156 | 120 | 61.901 | 1.4292
16474.454 | -87.749 | -87.749 | 1.782 | 106.4 | 120 | 60.852 | 1.8621
16477.281 | -87.8 | -87.8 | 1.783 | 107.631 | 120 | 60.852 | 1.8963
16483.862 | -87.85 | -87.85 | 0.768 | 109.773 | 120 | 60.689 | 1.9575
16487.284 | -87.903 | -87.903 | 1.532 | 104.72 | 120 | 61.155 | 1.8162
16491.06 | -87.955 | -87.955 | 1.394 | 96.938 | 120 | 61.822 | 1.6137
16495.159 | -88.008 | -88.008 | 1.291 | 92.171 | 120 | 62.162 | 1.4985
16498.937 | -88.061 | -88.061 | 1.396 | 87.795 | 120 | 62.497 | 1.3986
16502.716 | -88.112 | -88.112 | 1.362 | 84.819 | 120 | 62.711 | 1.3329
16506.497 | -88.164 | -88.164 | 1.377 | 80.353 | 120 | 63.08 | 1.2384
16510.59 | -88.217 | -88.217 | 1.292 | 76.418 | 120 | 63.335 | 1.1583
16514.689 | -88.271 | -88.271 | 1.323 | 67.951 | 120 | 63.981 | 0.9954
16518.467 | -88.324 | -88.324 | 1.386 | 67.163 | 120 | 64.035 | 0.981
16522.249 | -88.375 | -88.375 | 1.366 | 55.421 | 120 | 64.805 | 0.7749
16526.033 | -88.427 | -88.427 | 1.356 | 23.349 | 120 | 66.626 | 0.297
16530.12 | -88.48 | -88.48 | 1.309 | 8.914 | 120 | 67.015 | 0.1089
16534.526 | -88.534 | -88.534 | 1.227 | 3.67 | 120 | 67.314 | 0.0441
16538.612 | -88.587 | -88.587 | 1.283 | 0.502 | 120 | 67.481 | 0.0063
16542.704 | -88.638 | -88.638 | 1.251 | 0.435 | 120 | 67.534 | 0.0054

## Ik Plot
Instructions
To Change the Plot
1. Right click on the plot area and click "select data"
2. Highlight "IK" and select "Edit".
3.Select the button to the right of the Series, then select the cells you want from the Processed IK Tab.
4. Do this for both X and Y. X is IK and Y is Corrected Depth. | 2017-06-20 14:14

## Sample 1
|  | Client: | Trinity | [5 empty] | PARAMETER EQUILIBRATION LOG |  |  |  | Profile Location: |  | DPT-21
|  | Location: | 2020-07-01 |  |  |  |  | KPRO Box Serial #: | 481APS05 |  |  |  | Gas Drive or Peri Pump: | Gas Drive
|  | CTS #: | Marietta, GA |  |  |  |  | Troll Serial #: | ZCRQT7055 |  |  |  | Atmospheric Pressure: | 5.3924
|  | Sampler(s): | 206201008 |  |  |  |  | Drilling Contractor: | Cascade |  |  |  | KPRO N2 Pressure (set via P tranducer): | -0.015832
[8 empty] | Depth to Water: | -35 |  |  |  | Gas Drive Pump N2 Pressure: | 1
PHYSICOCHEMICAL PARAMETERS
| Final? | Depth | Head | Date and Time | Volume Purged | SC | SC | DO | DO | pH | pH | ORP | ORP | Temp | Temp | Salinity | Salinity | COMMENTS | Aux 1 | Aux 2 | Aux 3
|  | (ft) | (ft) |  | (mL) | (uS/cm) | %Change | (mg/L) | %Change |  | %Change | (mV) | %Change | deg C | %Change |  | %Change
[22 empty] | eH | Conversion | % Change
|  | -50.5 | 67.755 | 06/30/2020:11:09:08 | 60 | 40 | 0 | 6.5 | 0 | 6.51 | 0 |  |  | 28.57 | 0 | [6 empty] | 319 | 117 |  | 0 | 8
|  | -50.5 | 67.755 | 06/30/2020:11:16:20 | 110 | 41 | 2.5 | 6.07 | -6.615 | 6.24 | -4.147 | 123 |  | 28.88 | 1.085 | [6 empty] | 325 | 123 |  | 1.881 | 9
|  | -50.5 | 67.755 | 06/30/2020:11:22:51 | 160 | 42 | 2.439 | 5.25 | -13.509 | 6.1 | -2.244 | 122 | 0.81301 | 29.28 | 1.385 | [6 empty] | 324 | 122 |  | -0.308 | 10
|  | -50.5 | 67.755 | 06/30/2020:11:27:17 | 200 | 42 | 0 | 4.88 | -7.048 | 6.02 | -1.311 | 121 | 0.81967 | 29.41 | 0.444 | [6 empty] | 323 | 121 |  | -0.309
|  | -50.5 | 67.755 | 06/30/2020:11:34:59 | 250 | 44 | 4.762 | 4.64 | -4.918 | 5.99 | -0.498 | 117 | 3.3058 | 29.69 | 0.952 | [6 empty] | 319 | 117 |  | -1.238
|  | -50.5 | 67.755 | 06/30/2020:11:39:01 | 290 | 47 | 6.818 | 4.42 | -4.741 | 5.95 | -0.668 | 117 | 0 | 29.86 | 0.573 | [6 empty] | 319 | 117 |  | 0
|  | -50.5 | 67.755 | 06/30/2020:11:47:53 | 340 | 53 | 12.766 | 3.74 | -15.385 | 5.92 | -0.504 | 116 | 0.8547 | 30.16 | 1.005 | [6 empty] | 317 | 116 |  | -0.627
|  | -50.5 | 67.755 | 06/30/2020:11:55:05 | 390 | 80 | 50.943 | 3.23 | -13.636 | 5.87 | -0.845 | 114 | 1.7241 | 30.42 | 0.862 | [6 empty] | 315 | 114 |  | -0.631
|  | -50.5 | 67.755 | 06/30/2020:12:06:24 | 440 | 86 | 7.5 | 2.45 | -24.149 | 5.85 | -0.341 | 113 | 0.87719 | 30.86 | 1.446 | [6 empty] | 314 | 113 |  | -0.317
|  | -50.5 | 67.755 | 06/30/2020:12:11:18 | 490 | 130 | 51.163 | 2.24 | -8.571 | 5.88 | 0.513 | 112 | 0.88496 | 31.04 | 0.583 | [6 empty] | 313 | 112 |  | -0.318
|  | -50.5 | 67.755 | 06/30/2020:12:16:19 | 530 | 151 | 16.154 | 1.88 | -16.071 | 5.91 | 0.51 | 107 | 4.4643 | 31.24 | 0.644 | [6 empty] | 308 | 107 |  | -1.597
|  | -50.5 | 67.755 | 06/30/2020:12:22:55 | 580 | 194 | 28.477 | 1.47 | -21.809 | 5.96 | 0.846 | 102 | 4.6729 | 31.46 | 0.704 | [6 empty] | 303 | 102 |  | -1.623
26 | 1 | -50.5 | 67.755 | 06/30/2020:12:28:50 | 630 | 241 | 24.227 | 1.27 | -13.605 | 5.93 | -0.503 | 99 | 2.9412 | 31.68 | 0.699 | [6 empty] | 300 | 99 |  | -0.99
-237
-237
-237
-237
-237
-237
-237
-237
-237
-237
\\cdlp-ttfile\Site_Characterization\PROJECT FOLDER\2020 PROJECTS\20.206201008 - KGS - MiHPT & APS - Marietta, GA AFP6\APS\MSTJV\[DPT21_Groundwater Profiling Log_MSTJV.xlsx]Sample 1
Page _____ of _____
Row Number of Final Parameters
26

## Sample 2
|  | Client: | Trinity | [5 empty] | PARAMETER EQUILIBRATION LOG |  |  |  | Profile Location: |  | DPT-21
|  | Location: | 2020-07-01 |  |  |  |  | KPRO Box Serial #: | 481APS05 |  |  |  | Gas Drive or Peri Pump: | Gas Drive
|  | CTS #: | Marietta, GA |  |  |  |  | Troll Serial #: | ZCRQT7055 |  |  |  | Atmospheric Pressure: | 5.3924
|  | Sampler(s): | 206201008 |  |  |  |  | Drilling Contractor: | Cascade |  |  |  | KPRO N2 Pressure (set via P tranducer): | -0.015832
[8 empty] | Depth to Water: | -35 |  |  |  | Gas Drive Pump N2 Pressure: | 1
PHYSICOCHEMICAL PARAMETERS
| Final? | Depth | Head | Date and Time | Volume Purged | SC | SC | DO | DO | pH | pH | ORP | ORP | Temp | Temp | Salinity | Salinity | COMMENTS | Aux 1 | Aux 2 | Aux 3
|  | (ft) | (ft) |  | (mL) | (uS/cm) | %Change | (mg/L) | %Change |  | %Change | (mV) | %Change | deg C | %Change |  | %Change
[22 empty] | eH | Conversion | % Change
|  | -62.9 | 52.896 | 06/30/2020:14:55:30 | 90 | 155 | -35.685 | 2.74 | 115.748 | 5.9 | -0.506 |  |  | 33.59 | 6.029 | [6 empty] | 270 | 77 |  | -10 | 8
|  | -62.9 | 52.896 | 06/30/2020:15:03:10 | 190 | 97 | -37.419 | 3.63 | 32.482 | 5.82 | -1.356 | 82 |  | 33.73 | 0.417 | [6 empty] | 275 | 82 |  | 1.852 | 9
|  | -62.9 | 52.896 | 06/30/2020:15:10:15 | 260 | 83 | -14.433 | 4.44 | 22.314 | 5.79 | -0.515 | 83 | 1.2195 | 33.99 | 0.771 | [6 empty] | 276 | 83 |  | 0.364 | 10
|  | -62.9 | 52.896 | 06/30/2020:15:20:53 | 420 | 75 | -9.639 | 3.91 | -11.937 | 5.72 | -1.209 | 88 | 6.0241 | 34.22 | 0.677 |  |  | 360 didnt record |  |  |  | 280 | 88 |  | 1.449
|  | -62.9 | 52.896 | 06/30/2020:15:28:34 | 510 | 74 | -1.333 | 4.27 | 9.207 | 5.67 | -0.874 | 92 | 4.5455 | 34.41 | 0.555 | [6 empty] | 284 | 92 |  | 1.429
19 | 1 | -62.9 | 52.896 | 06/30/2020:15:35:04 | 610 | 70 | -5.405 | 3.91 | -8.431 | 5.65 | -0.353 | 93 | 1.087 | 34.48 | 0.203 |  |  | Duplicate collected |  |  |  | 285 | 93 |  | 0.352
-237
-237
-237
-237
-237
-237
-237
-237
-237
-237
-237
-237
-237
-237
-237
-237
-237
\\cdlp-ttfile\Site_Characterization\PROJECT FOLDER\2020 PROJECTS\20.206201008 - KGS - MiHPT & APS - Marietta, GA AFP6\APS\MSTJV\[DPT21_Groundwater Profiling Log_MSTJV.xlsx]Sample 2
Page _____ of _____
Row Number of Final Parameters
19

## Sample 3
|  | Client: | Trinity | [5 empty] | PARAMETER EQUILIBRATION LOG |  |  |  | Profile Location: |  | DPT-21
|  | Location: | 2020-07-01 |  |  |  |  | KPRO Box Serial #: | 481APS05 |  |  |  | Gas Drive or Peri Pump: | Gas Drive
|  | CTS #: | Marietta, GA |  |  |  |  | Troll Serial #: | ZCRQT7055 |  |  |  | Atmospheric Pressure: | 5.3924
|  | Sampler(s): | 206201008 |  |  |  |  | Drilling Contractor: | Cascade |  |  |  | KPRO N2 Pressure (set via P tranducer): | -0.015832
[8 empty] | Depth to Water: | -35 |  |  |  | Gas Drive Pump N2 Pressure: | 1
PHYSICOCHEMICAL PARAMETERS
| Final? | Depth | Head | Date and Time | Volume Purged | SC | SC | DO | DO | pH | pH | ORP | ORP | Temp | Temp | Salinity | Salinity | COMMENTS | Aux 1 | Aux 2 | Aux 3
|  | (ft) | (ft) |  | (mL) | (uS/cm) | %Change | (mg/L) | %Change |  | %Change | (mV) | %Change | deg C | %Change |  | %Change
[22 empty] | eH | Conversion | % Change
|  | -72.5 | 69.023 | 07/01/2020:08:20:05 | 30 | 38 | 0 | 10.06 | 0 | 5.71 | 0 |  |  | 24.05 | 0 | [6 empty] | 354 | 144 |  | 0 | 8
|  | -72.5 | 69.023 | 07/01/2020:08:26:59 | 120 | 39 | 2.632 | 6.84 | -32.008 | 5.64 | -1.226 | 144 |  | 24 | -0.208 | [6 empty] | 356 | 144 |  | 0.565 | 9
|  | -72.5 | 69.023 | 07/01/2020:08:33:17 | 150 | 39 | 0 | 4.95 | -27.632 | 5.67 | 0.532 | 140 | 2.7778 | 24.08 | 0.333 | [6 empty] | 350 | 140 |  | -1.685 | 10
|  | -72.5 | 69.023 | 07/01/2020:08:39:11 | 230 | 39 | 0 | 4.51 | -8.889 | 5.69 | 0.353 | 137 | 2.1429 | 24.28 | 0.831 | [6 empty] | 347 | 137 |  | -0.857
|  | -72.5 | 69.023 | 07/01/2020:08:46:04 | 310 | 40 | 2.564 | 3.94 | -12.639 | 5.7 | 0.176 | 134 | 2.1898 | 24.6 | 1.318 | [6 empty] | 344 | 134 |  | -0.865
|  | -72.5 | 69.023 | 07/01/2020:08:53:52 | 400 | 43 | 7.5 | 3.64 | -7.614 | 5.69 | -0.175 | 131 | 2.2388 | 24.88 | 1.138 | [6 empty] | 341 | 131 |  | -0.872
|  | -72.5 | 69.023 | 07/01/2020:09:00:10 | 490 | 45 | 4.651 | 3.34 | -8.242 | 5.59 | -1.757 | 137 | 4.5802 | 25.17 | 1.166 | [6 empty] | 346 | 137 |  | 1.466
|  | -72.5 | 69.023 | 07/01/2020:09:09:26 | 590 | 52 | 15.556 | 2.85 | -14.671 | 5.42 | -3.041 | 139 | 1.4599 | 25.31 | 0.556 | [6 empty] | 348 | 139 |  | 0.578
22 | 1 | -72.5 | 69.023 | 07/01/2020:09:16:26 | 690 | 60 | 15.385 | 2.43 | -14.737 | 5.35 | -1.292 | 138 | 0.71942 | 25.41 | 0.395 | [6 empty] | 347 | 138 |  | -0.287
-237
-237
-237
-237
-237
-237
-237
-237
-237
-237
-237
-237
-237
-237
\\cdlp-ttfile\Site_Characterization\PROJECT FOLDER\2020 PROJECTS\20.206201008 - KGS - MiHPT & APS - Marietta, GA AFP6\APS\MSTJV\[DPT21_Groundwater Profiling Log_MSTJV.xlsx]Sample 3
Page _____ of _____
Row Number of Final Parameters
22

## Sample 4
|  | Client: | Trinity | [5 empty] | PARAMETER EQUILIBRATION LOG |  |  |  | Profile Location: |  | DPT-21
|  | Location: | 2020-07-01 |  |  |  |  | KPRO Box Serial #: | 481APS05 |  |  |  | Gas Drive or Peri Pump: | Gas Drive
|  | CTS #: | Marietta, GA |  |  |  |  | Troll Serial #: | ZCRQT7055 |  |  |  | Atmospheric Pressure: | 5.3924
|  | Sampler(s): | 206201008 |  |  |  |  | Drilling Contractor: | Cascade |  |  |  | KPRO N2 Pressure (set via P tranducer): | -0.015832
[8 empty] | Depth to Water: | -35 |  |  |  | Gas Drive Pump N2 Pressure: | 1
PHYSICOCHEMICAL PARAMETERS
| Final? | Depth | Head | Date and Time | Volume Purged | SC | SC | DO | DO | pH | pH | ORP | ORP | Temp | Temp | Salinity | Salinity | COMMENTS | Aux 1 | Aux 2 | Aux 3
|  | (ft) | (ft) |  | (mL) | (uS/cm) | %Change | (mg/L) | %Change |  | %Change | (mV) | %Change | deg C | %Change |  | %Change
[22 empty] | eH | Conversion | % Change
|  | -82 | 59.693 | 07/01/2020:10:28:02 | 70 | 50 | -16.667 | 3.08 | 26.749 | 5.45 | 1.869 |  |  | 25.93 | 2.046 | [6 empty] | 343 | 134 |  | -1.153 | 8
|  | -82 | 59.693 | 07/01/2020:10:36:55 | 150 | 45 | -10 | 3.42 | 11.039 | 5.48 | 0.55 | 134 |  | 25.93 | 0 | [6 empty] | 343 | 134 |  | 0 | 9
|  | -82 | 59.693 | 07/01/2020:10:43:19 | 240 | 45 | 0 | 3.78 | 10.526 | 5.51 | 0.547 | 133 | 0.74627 | 25.9 | -0.116 | [6 empty] | 342 | 133 |  | -0.292 | 10
|  | -82 | 59.693 | 07/01/2020:10:51:13 | 320 | 45 | 0 | 3.77 | -0.265 | 5.52 | 0.181 | 132 | 0.75188 | 25.99 | 0.347 | [6 empty] | 341 | 132 |  | -0.292
|  | -82 | 59.693 | 07/01/2020:10:58:48 | 390 | 46 | 2.222 | 3.49 | -7.427 | 5.53 | 0.181 | 132 | 0 | 26 | 0.038 | [6 empty] | 341 | 132 |  | 0
|  | -82 | 59.693 | 07/01/2020:11:06:18 | 470 | 50 | 8.696 | 3.28 | -6.017 | 5.58 | 0.904 | 130 | 1.5152 | 25.99 | -0.038 | [6 empty] | 339 | 130 |  | -0.587
|  | -82 | 59.693 | 07/01/2020:11:14:41 | 550 | 55 | 10 | 2.86 | -12.805 | 5.68 | 1.792 | 124 | 4.6154 | 26 | 0.038 | [6 empty] | 333 | 124 |  | -1.77
21 | 1 | -82 | 59.693 | 07/01/2020:11:21:30 | 630 | 68 | 23.636 | 2.89 | 1.049 | 5.73 | 0.88 | 123 | 0.80645 | 25.97 | -0.115 | [6 empty] | 332 | 123 |  | -0.3
-237
-237
-237
-237
-237
-237
-237
-237
-237
-237
-237
-237
-237
-237
-237
\\cdlp-ttfile\Site_Characterization\PROJECT FOLDER\2020 PROJECTS\20.206201008 - KGS - MiHPT & APS - Marietta, GA AFP6\APS\MSTJV\[DPT21_Groundwater Profiling Log_MSTJV.xlsx]Sample 4
Page _____ of _____
Row Number of Final Parameters
21

## Sample 5
|  | Client: | Trinity | [5 empty] | PARAMETER EQUILIBRATION LOG |  |  |  | Profile Location: |  | DPT-21
|  | Location: | 2020-07-01 |  |  |  |  | KPRO Box Serial #: | 481APS05 |  |  |  | Gas Drive or Peri Pump: | Gas Drive
|  | CTS #: | Marietta, GA |  |  |  |  | Troll Serial #: | ZCRQT7055 |  |  |  | Atmospheric Pressure: | 5.3924
|  | Sampler(s): | 206201008 |  |  |  |  | Drilling Contractor: | Cascade |  |  |  | KPRO N2 Pressure (set via P tranducer): | -0.015832
[8 empty] | Depth to Water: | -35 |  |  |  | Gas Drive Pump N2 Pressure: | 1
PHYSICOCHEMICAL PARAMETERS
| Final? | Depth | Head | Date and Time | Volume Purged | SC | SC | DO | DO | pH | pH | ORP | ORP | Temp | Temp | Salinity | Salinity | COMMENTS | Aux 1 | Aux 2 | Aux 3
|  | (ft) | (ft) |  | (mL) | (uS/cm) | %Change | (mg/L) | %Change |  | %Change | (mV) | %Change | deg C | %Change |  | %Change
[22 empty] | eH | Conversion | % Change
|  | -87.8 | 67.763 | 07/01/2020:12:46:16 | 100 | 49 | -27.941 | 3.6 | 24.567 | 5.89 | 2.792 |  |  | 25.32 | -2.503 | [6 empty] | 319 | 110 |  | -3.916 | 8
|  | -87.8 | 67.763 | 07/01/2020:12:51:48 | 150 | 48 | -2.041 | 3.65 | 1.389 | 5.84 | -0.849 | 113 |  | 25.36 | 0.158 | [6 empty] | 322 | 113 |  | 0.94 | 9
|  | -87.8 | 67.763 | 07/01/2020:12:58:48 | 240 | 47 | -2.083 | 4.27 | 16.986 | 5.78 | -1.027 | 115 | 1.7699 | 25.46 | 0.394 | [6 empty] | 324 | 115 |  | 0.621 | 10
|  | -87.8 | 67.763 | 07/01/2020:13:03:55 | 310 | 47 | 0 | 3.57 | -16.393 | 5.82 | 0.692 | 112 | 2.6087 | 25.56 | 0.393 | [6 empty] | 321 | 112 |  | -0.926
|  | -87.8 | 67.763 | 07/01/2020:13:11:13 | 330 | 48 | 2.128 | 2.96 | -17.087 | 5.86 | 0.687 | 111 | 0.89286 | 25.68 | 0.469 | [6 empty] | 320 | 111 |  | -0.312
|  | -87.8 | 67.763 | 07/01/2020:13:18:25 | 390 | 53 | 10.417 | 2.48 | -16.216 | 5.9 | 0.683 | 108 | 2.7027 | 26 | 1.246 | [6 empty] | 317 | 108 |  | -0.938
|  | -87.8 | 67.763 | 07/01/2020:13:24:38 | 410 | 52 | -1.887 | 2.38 | -4.032 | 5.91 | 0.169 | 111 | 2.7778 | 26.05 | 0.192 | [6 empty] | 317 | 111 |  | 0
|  | -87.8 | 67.763 | 07/01/2020:13:31:03 | 460 | 69 | 32.692 | 2.07 | -13.025 | 5.95 | 0.677 | 108 | 2.7027 | 26.47 | 1.612 | [6 empty] | 314 | 108 |  | -0.946
|  | -87.8 | 67.763 | 07/01/2020:13:39:09 | 530 | 93 | 34.783 | 1.57 | -24.155 | 6.06 | 1.849 | 104 | 3.7037 | 26.95 | 1.813 | [6 empty] | 310 | 104 |  | -1.274
|  | -87.8 | 67.763 | 07/01/2020:13:46:15 | 610 | 105 | 12.903 | 1.48 | -5.732 | 6.11 | 0.825 | 100 | 3.8462 | 27.18 | 0.853 | [6 empty] | 306 | 100 |  | -1.29
24 | 1 | -87.8 | 67.763 | 07/01/2020:13:53:15 | 700 | 127 | 20.952 | 1.38 | -6.757 | 6.18 | 1.146 | 99 | 1 | 27.44 | 0.957 |  |  | MS/MSD |  |  |  | 305 | 99 |  | -0.327
-237
-237
-237
-237
-237
-237
-237
-237
-237
-237
-237
-237
\\cdlp-ttfile\Site_Characterization\PROJECT FOLDER\2020 PROJECTS\20.206201008 - KGS - MiHPT & APS - Marietta, GA AFP6\APS\MSTJV\[DPT21_Groundwater Profiling Log_MSTJV.xlsx]Sample 5
Page _____ of _____
Row Number of Final Parameters
24

## Sample 6
| Client: | Trinity | [5 empty] | PARAMETER EQUILIBRATION LOG |  |  |  | Profile Location: |  | DPT-21
| Location: | 2020-07-01 |  |  |  |  | KPRO Box Serial #: | 481APS05 |  |  |  | Gas Drive or Peri Pump: | Gas Drive
| CTS #: | Marietta, GA |  |  |  |  | Troll Serial #: | ZCRQT7055 |  |  |  | Atmospheric Pressure: | 5.3924
| Sampler(s): | 206201008 |  |  |  |  | Drilling Contractor: | Cascade |  |  |  | KPRO N2 Pressure (set via P tranducer): | -0.015832
[7 empty] | Depth to Water: | -35 |  |  |  | Gas Drive Pump N2 Pressure: | 1
PHYSICOCHEMICAL PARAMETERS
Final? | Depth | Head | Date and Time | Volume Purged | SC | SC | DO | DO | pH | pH | ORP | ORP | Temp | Temp | Salinity | Salinity | COMMENTS | Aux 1 | Aux 2 | Aux 3
| (ft) | (ft) |  | (mL) | (uS/cm) | %Change | (mg/L) | %Change |  | %Change | (mV) | %Change | deg C | %Change |  | %Change
[21 empty] | eH | Conversion | % Change
[22 empty] | -237 |  | 8
[22 empty] | -237 |  | 9
[22 empty] | -237 |  | 10
-237
-237
-237
-237
-237
-237
-237
-237
-237
-237
-237
-237
-237
-237
-237
-237
-237
-237
-237
-237
\\cdlp-ttfile\Site_Characterization\PROJECT FOLDER\2020 PROJECTS\20.206201008 - KGS - MiHPT & APS - Marietta, GA AFP6\APS\MSTJV\[DPT21_Groundwater Profiling Log_MSTJV.xlsx]Sample 6
Page _____ of _____
Row Number of Final Parameters
0

## Sample 7
| Client: | Trinity | [5 empty] | PARAMETER EQUILIBRATION LOG |  |  |  | Profile Location: |  | DPT-21
| Location: | 2020-07-01 |  |  |  |  | KPRO Box Serial #: | 481APS05 |  |  |  | Gas Drive or Peri Pump: | Gas Drive
| CTS #: | Marietta, GA |  |  |  |  | Troll Serial #: | ZCRQT7055 |  |  |  | Atmospheric Pressure: | 5.3924
| Sampler(s): | 206201008 |  |  |  |  | Drilling Contractor: | Cascade |  |  |  | KPRO N2 Pressure (set via P tranducer): | -0.015832
[7 empty] | Depth to Water: | -35 |  |  |  | Gas Drive Pump N2 Pressure: | 1
PHYSICOCHEMICAL PARAMETERS
Final? | Depth | Head | Date and Time | Volume Purged | SC | SC | DO | DO | pH | pH | ORP | ORP | Temp | Temp | Salinity | Salinity | COMMENTS | Aux 1 | Aux 2 | Aux 3
| (ft) | (ft) |  | (mL) | (uS/cm) | %Change | (mg/L) | %Change |  | %Change | (mV) | %Change | deg C | %Change |  | %Change
[21 empty] | eH | Conversion | % Change
[22 empty] | -237 |  | 8
[22 empty] | -237 |  | 9
[22 empty] | -237 |  | 10
-237
-237
-237
-237
-237
-237
-237
-237
-237
-237
-237
-237
-237
-237
-237
-237
-237
-237
-237
-237
\\cdlp-ttfile\Site_Characterization\PROJECT FOLDER\2020 PROJECTS\20.206201008 - KGS - MiHPT & APS - Marietta, GA AFP6\APS\MSTJV\[DPT21_Groundwater Profiling Log_MSTJV.xlsx]Sample 7
Page _____ of _____
Row Number of Final Parameters
0

## Sample 8
| Client: | Trinity | [5 empty] | PARAMETER EQUILIBRATION LOG |  |  |  | Profile Location: |  | DPT-21
| Location: | 2020-07-01 |  |  |  |  | KPRO Box Serial #: | 481APS05 |  |  |  | Gas Drive or Peri Pump: | Gas Drive
| CTS #: | Marietta, GA |  |  |  |  | Troll Serial #: | ZCRQT7055 |  |  |  | Atmospheric Pressure: | 5.3924
| Sampler(s): | 206201008 |  |  |  |  | Drilling Contractor: | Cascade |  |  |  | KPRO N2 Pressure (set via P tranducer): | -0.015832
[7 empty] | Depth to Water: | -35 |  |  |  | Gas Drive Pump N2 Pressure: | 1
PHYSICOCHEMICAL PARAMETERS
Final? | Depth | Head | Date and Time | Volume Purged | SC | SC | DO | DO | pH | pH | ORP | ORP | Temp | Temp | Salinity | Salinity | COMMENTS | Aux 1 | Aux 2 | Aux 3
| (ft) | (ft) |  | (mL) | (uS/cm) | %Change | (mg/L) | %Change |  | %Change | (mV) | %Change | deg C | %Change |  | %Change
[21 empty] | eH | Conversion | % Change
[22 empty] | -237 |  | 8
[22 empty] | -237 |  | 9
[22 empty] | -237 |  | 10
-237
-237
-237
-237
-237
-237
-237
-237
-237
-237
-237
-237
-237
-237
-237
-237
-237
-237
-237
-237
\\cdlp-ttfile\Site_Characterization\PROJECT FOLDER\2020 PROJECTS\20.206201008 - KGS - MiHPT & APS - Marietta, GA AFP6\APS\MSTJV\[DPT21_Groundwater Profiling Log_MSTJV.xlsx]Sample 8
Page _____ of _____
Row Number of Final Parameters
0

## Sample 9
| Client: | Trinity | [5 empty] | PARAMETER EQUILIBRATION LOG |  |  |  | Profile Location: |  | DPT-21
| Location: | 2020-07-01 |  |  |  |  | KPRO Box Serial #: | 481APS05 |  |  |  | Gas Drive or Peri Pump: | Gas Drive
| CTS #: | Marietta, GA |  |  |  |  | Troll Serial #: | ZCRQT7055 |  |  |  | Atmospheric Pressure: | 5.3924
| Sampler(s): | 206201008 |  |  |  |  | Drilling Contractor: | Cascade |  |  |  | KPRO N2 Pressure (set via P tranducer): | -0.015832
[7 empty] | Depth to Water: | -35 |  |  |  | Gas Drive Pump N2 Pressure: | 1
PHYSICOCHEMICAL PARAMETERS
Final? | Depth | Head | Date and Time | Volume Purged | SC | SC | DO | DO | pH | pH | ORP | ORP | Temp | Temp | Salinity | Salinity | COMMENTS | Aux 1 | Aux 2 | Aux 3
| (ft) | (ft) |  | (mL) | (uS/cm) | %Change | (mg/L) | %Change |  | %Change | (mV) | %Change | deg C | %Change |  | %Change
[21 empty] | eH | Conversion | % Change
[22 empty] | -237 |  | 8
[22 empty] | -237 |  | 9
[22 empty] | -237 |  | 10
-237
-237
-237
-237
-237
-237
-237
-237
-237
-237
-237
-237
-237
-237
-237
-237
-237
-237
-237
-237
\\cdlp-ttfile\Site_Characterization\PROJECT FOLDER\2020 PROJECTS\20.206201008 - KGS - MiHPT & APS - Marietta, GA AFP6\APS\MSTJV\[DPT21_Groundwater Profiling Log_MSTJV.xlsx]Sample 9
Page _____ of _____
Row Number of Final Parameters
0

## Sample 10
| Client: | Trinity | [5 empty] | PARAMETER EQUILIBRATION LOG |  |  |  | Profile Location: |  | DPT-21
| Location: | 2020-07-01 |  |  |  |  | KPRO Box Serial #: | 481APS05 |  |  |  | Gas Drive or Peri Pump: | Gas Drive
| CTS #: | Marietta, GA |  |  |  |  | Troll Serial #: | ZCRQT7055 |  |  |  | Atmospheric Pressure: | 5.3924
| Sampler(s): | 206201008 |  |  |  |  | Drilling Contractor: | Cascade |  |  |  | KPRO N2 Pressure (set via P tranducer): | -0.015832
[7 empty] | Depth to Water: | -35 |  |  |  | Gas Drive Pump N2 Pressure: | 1
PHYSICOCHEMICAL PARAMETERS
Final? | Depth | Head | Date and Time | Volume Purged | SC | SC | DO | DO | pH | pH | ORP | ORP | Temp | Temp | Salinity | Salinity | COMMENTS | Aux 1 | Aux 2 | Aux 3
| (ft) | (ft) |  | (mL) | (uS/cm) | %Change | (mg/L) | %Change |  | %Change | (mV) | %Change | deg C | %Change |  | %Change
[21 empty] | eH | Conversion | % Change
[22 empty] | -237 |  | 8
[22 empty] | -237 |  | 9
[22 empty] | -237 |  | 10
-237
-237
-237
-237
-237
-237
-237
-237
-237
-237
-237
-237
-237
-237
-237
-237
-237
-237
-237
-237
\\cdlp-ttfile\Site_Characterization\PROJECT FOLDER\2020 PROJECTS\20.206201008 - KGS - MiHPT & APS - Marietta, GA AFP6\APS\MSTJV\[DPT21_Groundwater Profiling Log_MSTJV.xlsx]Sample 10
Page _____ of _____
Row Number of Final Parameters
0

## Sample 11
| Client: | Trinity | [5 empty] | PARAMETER EQUILIBRATION LOG |  |  |  | Profile Location: |  | DPT-21
| Location: | 2020-07-01 |  |  |  |  | KPRO Box Serial #: | 481APS05 |  |  |  | Gas Drive or Peri Pump: | Gas Drive
| CTS #: | Marietta, GA |  |  |  |  | Troll Serial #: | ZCRQT7055 |  |  |  | Atmospheric Pressure: | 5.3924
| Sampler(s): | 206201008 |  |  |  |  | Drilling Contractor: | Cascade |  |  |  | KPRO N2 Pressure (set via P tranducer): | -0.015832
[7 empty] | Depth to Water: | -35 |  |  |  | Gas Drive Pump N2 Pressure: | 1
PHYSICOCHEMICAL PARAMETERS
Final? | Depth | Head | Date and Time | Volume Purged | SC | SC | DO | DO | pH | pH | ORP | ORP | Temp | Temp | Salinity | Salinity | COMMENTS | Aux 1 | Aux 2 | Aux 3
| (ft) | (ft) |  | (mL) | (uS/cm) | %Change | (mg/L) | %Change |  | %Change | (mV) | %Change | deg C | %Change |  | %Change
[21 empty] | eH | Conversion | % Change
[22 empty] | -237 |  | 8
[22 empty] | -237 |  | 9
[22 empty] | -237 |  | 10
-237
-237
-237
-237
-237
-237
-237
-237
-237
-237
-237
-237
-237
-237
-237
-237
-237
-237
-237
-237
\\cdlp-ttfile\Site_Characterization\PROJECT FOLDER\2020 PROJECTS\20.206201008 - KGS - MiHPT & APS - Marietta, GA AFP6\APS\MSTJV\[DPT21_Groundwater Profiling Log_MSTJV.xlsx]Sample 11
Page _____ of _____
Row Number of Final Parameters
0

## Sample 12
| Client: | Trinity | [5 empty] | PARAMETER EQUILIBRATION LOG |  |  |  | Profile Location: |  | DPT-21
| Location: | 2020-07-01 |  |  |  |  | KPRO Box Serial #: | 481APS05 |  |  |  | Gas Drive or Peri Pump: | Gas Drive
| CTS #: | Marietta, GA |  |  |  |  | Troll Serial #: | ZCRQT7055 |  |  |  | Atmospheric Pressure: | 5.3924
| Sampler(s): | 206201008 |  |  |  |  | Drilling Contractor: | Cascade |  |  |  | KPRO N2 Pressure (set via P tranducer): | -0.015832
[7 empty] | Depth to Water: | -35 |  |  |  | Gas Drive Pump N2 Pressure: | 1
PHYSICOCHEMICAL PARAMETERS
Final? | Depth | Head | Date and Time | Volume Purged | SC | SC | DO | DO | pH | pH | ORP | ORP | Temp | Temp | Salinity | Salinity | COMMENTS | Aux 1 | Aux 2 | Aux 3
| (ft) | (ft) |  | (mL) | (uS/cm) | %Change | (mg/L) | %Change |  | %Change | (mV) | %Change | deg C | %Change |  | %Change
[21 empty] | eH | Conversion | % Change
[22 empty] | -237 |  | 8
[22 empty] | -237 |  | 9
[22 empty] | -237 |  | 10
-237
-237
-237
-237
-237
-237
-237
-237
-237
-237
-237
-237
-237
-237
-237
-237
-237
-237
-237
-237
\\cdlp-ttfile\Site_Characterization\PROJECT FOLDER\2020 PROJECTS\20.206201008 - KGS - MiHPT & APS - Marietta, GA AFP6\APS\MSTJV\[DPT21_Groundwater Profiling Log_MSTJV.xlsx]Sample 12
Page _____ of _____
Row Number of Final Parameters
0

## Sample 13
| Client: | Trinity | [5 empty] | PARAMETER EQUILIBRATION LOG |  |  |  | Profile Location: |  | DPT-21
| Location: | 2020-07-01 |  |  |  |  | KPRO Box Serial #: | 481APS05 |  |  |  | Gas Drive or Peri Pump: | Gas Drive
| CTS #: | Marietta, GA |  |  |  |  | Troll Serial #: | ZCRQT7055 |  |  |  | Atmospheric Pressure: | 5.3924
| Sampler(s): | 206201008 |  |  |  |  | Drilling Contractor: | Cascade |  |  |  | KPRO N2 Pressure (set via P tranducer): | -0.015832
[7 empty] | Depth to Water: | -35 |  |  |  | Gas Drive Pump N2 Pressure: | 1
PHYSICOCHEMICAL PARAMETERS
Final? | Depth | Head | Date and Time | Volume Purged | SC | SC | DO | DO | pH | pH | ORP | ORP | Temp | Temp | Salinity | Salinity | COMMENTS | Aux 1 | Aux 2 | Aux 3
| (ft) | (ft) |  | (mL) | (uS/cm) | %Change | (mg/L) | %Change |  | %Change | (mV) | %Change | deg C | %Change |  | %Change
[21 empty] | eH | Conversion | % Change
[22 empty] | -237 |  | 8
[22 empty] | -237 |  | 9
[22 empty] | -237 |  | 10
-237
-237
-237
-237
-237
-237
-237
-237
-237
-237
-237
-237
-237
-237
-237
-237
-237
-237
-237
-237
\\cdlp-ttfile\Site_Characterization\PROJECT FOLDER\2020 PROJECTS\20.206201008 - KGS - MiHPT & APS - Marietta, GA AFP6\APS\MSTJV\[DPT21_Groundwater Profiling Log_MSTJV.xlsx]Sample 13
Page _____ of _____
Row Number of Final Parameters
0

## Sample 14
| Client: | Trinity | [5 empty] | PARAMETER EQUILIBRATION LOG |  |  |  | Profile Location: |  | DPT-21
| Location: | 2020-07-01 |  |  |  |  | KPRO Box Serial #: | 481APS05 |  |  |  | Gas Drive or Peri Pump: | Gas Drive
| CTS #: | Marietta, GA |  |  |  |  | Troll Serial #: | ZCRQT7055 |  |  |  | Atmospheric Pressure: | 5.3924
| Sampler(s): | 206201008 |  |  |  |  | Drilling Contractor: | Cascade |  |  |  | KPRO N2 Pressure (set via P tranducer): | -0.015832
[7 empty] | Depth to Water: | -35 |  |  |  | Gas Drive Pump N2 Pressure: | 1
PHYSICOCHEMICAL PARAMETERS
Final? | Depth | Head | Date and Time | Volume Purged | SC | SC | DO | DO | pH | pH | ORP | ORP | Temp | Temp | Salinity | Salinity | COMMENTS | Aux 1 | Aux 2 | Aux 3
| (ft) | (ft) |  | (mL) | (uS/cm) | %Change | (mg/L) | %Change |  | %Change | (mV) | %Change | deg C | %Change |  | %Change
[21 empty] | eH | Conversion | % Change
[22 empty] | -237 |  | 8
[22 empty] | -237 |  | 9
[22 empty] | -237 |  | 10
-237
-237
-237
-237
-237
-237
-237
-237
-237
-237
-237
-237
-237
-237
-237
-237
-237
-237
-237
-237
\\cdlp-ttfile\Site_Characterization\PROJECT FOLDER\2020 PROJECTS\20.206201008 - KGS - MiHPT & APS - Marietta, GA AFP6\APS\MSTJV\[DPT21_Groundwater Profiling Log_MSTJV.xlsx]Sample 14
Page _____ of _____
Row Number of Final Parameters
0

## Sample 15
| Client: | Trinity | [5 empty] | PARAMETER EQUILIBRATION LOG |  |  |  | Profile Location: |  | DPT-21
| Location: | 2020-07-01 |  |  |  |  | KPRO Box Serial #: | 481APS05 |  |  |  | Gas Drive or Peri Pump: | Gas Drive
| CTS #: | Marietta, GA |  |  |  |  | Troll Serial #: | ZCRQT7055 |  |  |  | Atmospheric Pressure: | 5.3924
| Sampler(s): | 206201008 |  |  |  |  | Drilling Contractor: | Cascade |  |  |  | KPRO N2 Pressure (set via P tranducer): | -0.015832
[7 empty] | Depth to Water: | -35 |  |  |  | Gas Drive Pump N2 Pressure: | 1
PHYSICOCHEMICAL PARAMETERS
Final? | Depth | Head | Date and Time | Volume Purged | SC | SC | DO | DO | pH | pH | ORP | ORP | Temp | Temp | Salinity | Salinity | COMMENTS | Aux 1 | Aux 2 | Aux 3
| (ft) | (ft) |  | (mL) | (uS/cm) | %Change | (mg/L) | %Change |  | %Change | (mV) | %Change | deg C | %Change |  | %Change
[21 empty] | eH | Conversion | % Change
[22 empty] | -237 |  | 8
[22 empty] | -237 |  | 9
[22 empty] | -237 |  | 10
-237
-237
-237
-237
-237
-237
-237
-237
-237
-237
-237
-237
-237
-237
-237
-237
-237
-237
-237
-237
\\cdlp-ttfile\Site_Characterization\PROJECT FOLDER\2020 PROJECTS\20.206201008 - KGS - MiHPT & APS - Marietta, GA AFP6\APS\MSTJV\[DPT21_Groundwater Profiling Log_MSTJV.xlsx]Sample 15
Page _____ of _____
Row Number of Final Parameters
0

## Sample 16
| Client: | Trinity | [5 empty] | PARAMETER EQUILIBRATION LOG |  |  |  | Profile Location: |  | DPT-21
| Location: | 2020-07-01 |  |  |  |  | KPRO Box Serial #: | 481APS05 |  |  |  | Gas Drive or Peri Pump: | Gas Drive
| CTS #: | Marietta, GA |  |  |  |  | Troll Serial #: | ZCRQT7055 |  |  |  | Atmospheric Pressure: | 5.3924
| Sampler(s): | 206201008 |  |  |  |  | Drilling Contractor: | Cascade |  |  |  | KPRO N2 Pressure (set via P tranducer): | -0.015832
[7 empty] | Depth to Water: | -35 |  |  |  | Gas Drive Pump N2 Pressure: | 1
PHYSICOCHEMICAL PARAMETERS
Final? | Depth | Head | Date and Time | Volume Purged | SC | SC | DO | DO | pH | pH | ORP | ORP | Temp | Temp | Salinity | Salinity | COMMENTS | Aux 1 | Aux 2 | Aux 3
| (ft) | (ft) |  | (mL) | (uS/cm) | %Change | (mg/L) | %Change |  | %Change | (mV) | %Change | deg C | %Change |  | %Change
[21 empty] | eH | Conversion | % Change
[22 empty] | -237 |  | 8
[22 empty] | -237 |  | 9
[22 empty] | -237 |  | 10
-237
-237
-237
-237
-237
-237
-237
-237
-237
-237
-237
-237
-237
-237
-237
-237
-237
-237
-237
-237
\\cdlp-ttfile\Site_Characterization\PROJECT FOLDER\2020 PROJECTS\20.206201008 - KGS - MiHPT & APS - Marietta, GA AFP6\APS\MSTJV\[DPT21_Groundwater Profiling Log_MSTJV.xlsx]Sample 16
Page _____ of _____
Row Number of Final Parameters
0

## Sample 17
| Client: | Trinity | [5 empty] | PARAMETER EQUILIBRATION LOG |  |  |  | Profile Location: |  | DPT-21
| Location: | 2020-07-01 |  |  |  |  | KPRO Box Serial #: | 481APS05 |  |  |  | Gas Drive or Peri Pump: | Gas Drive
| CTS #: | Marietta, GA |  |  |  |  | Troll Serial #: | ZCRQT7055 |  |  |  | Atmospheric Pressure: | 5.3924
| Sampler(s): | 206201008 |  |  |  |  | Drilling Contractor: | Cascade |  |  |  | KPRO N2 Pressure (set via P tranducer): | -0.015832
[7 empty] | Depth to Water: | -35 |  |  |  | Gas Drive Pump N2 Pressure: | 1
PHYSICOCHEMICAL PARAMETERS
Final? | Depth | Head | Date and Time | Volume Purged | SC | SC | DO | DO | pH | pH | ORP | ORP | Temp | Temp | Salinity | Salinity | COMMENTS | Aux 1 | Aux 2 | Aux 3
| (ft) | (ft) |  | (mL) | (uS/cm) | %Change | (mg/L) | %Change |  | %Change | (mV) | %Change | deg C | %Change |  | %Change
[21 empty] | eH | Conversion | % Change
[22 empty] | -237 |  | 8
[22 empty] | -237 |  | 9
[22 empty] | -237 |  | 10
-237
-237
-237
-237
-237
-237
-237
-237
-237
-237
-237
-237
-237
-237
-237
-237
-237
-237
-237
-237
\\cdlp-ttfile\Site_Characterization\PROJECT FOLDER\2020 PROJECTS\20.206201008 - KGS - MiHPT & APS - Marietta, GA AFP6\APS\MSTJV\[DPT21_Groundwater Profiling Log_MSTJV.xlsx]Sample 17
Page _____ of _____
Row Number of Final Parameters
0

## Sample 18
| Client: | Trinity | [5 empty] | PARAMETER EQUILIBRATION LOG |  |  |  | Profile Location: |  | DPT-21
| Location: | 2020-07-01 |  |  |  |  | KPRO Box Serial #: | 481APS05 |  |  |  | Gas Drive or Peri Pump: | Gas Drive
| CTS #: | Marietta, GA |  |  |  |  | Troll Serial #: | ZCRQT7055 |  |  |  | Atmospheric Pressure: | 5.3924
| Sampler(s): | 206201008 |  |  |  |  | Drilling Contractor: | Cascade |  |  |  | KPRO N2 Pressure (set via P tranducer): | -0.015832
[7 empty] | Depth to Water: | -35 |  |  |  | Gas Drive Pump N2 Pressure: | 1
PHYSICOCHEMICAL PARAMETERS
Final? | Depth | Head | Date and Time | Volume Purged | SC | SC | DO | DO | pH | pH | ORP | ORP | Temp | Temp | Salinity | Salinity | COMMENTS | Aux 1 | Aux 2 | Aux 3
| (ft) | (ft) |  | (mL) | (uS/cm) | %Change | (mg/L) | %Change |  | %Change | (mV) | %Change | deg C | %Change |  | %Change
[21 empty] | eH | Conversion | % Change
[22 empty] | -237 |  | 8
[22 empty] | -237 |  | 9
[22 empty] | -237 |  | 10
-237
-237
-237
-237
-237
-237
-237
-237
-237
-237
-237
-237
-237
-237
-237
-237
-237
-237
-237
-237
\\cdlp-ttfile\Site_Characterization\PROJECT FOLDER\2020 PROJECTS\20.206201008 - KGS - MiHPT & APS - Marietta, GA AFP6\APS\MSTJV\[DPT21_Groundwater Profiling Log_MSTJV.xlsx]Sample 18
Page _____ of _____
Row Number of Final Parameters
0

## Sample 19
| Client: | Trinity | [5 empty] | PARAMETER EQUILIBRATION LOG |  |  |  | Profile Location: |  | DPT-21
| Location: | 2020-07-01 |  |  |  |  | KPRO Box Serial #: | 481APS05 |  |  |  | Gas Drive or Peri Pump: | Gas Drive
| CTS #: | Marietta, GA |  |  |  |  | Troll Serial #: | ZCRQT7055 |  |  |  | Atmospheric Pressure: | 5.3924
| Sampler(s): | 206201008 |  |  |  |  | Drilling Contractor: | Cascade |  |  |  | KPRO N2 Pressure (set via P tranducer): | -0.015832
[7 empty] | Depth to Water: | -35 |  |  |  | Gas Drive Pump N2 Pressure: | 1
PHYSICOCHEMICAL PARAMETERS
Final? | Depth | Head | Date and Time | Volume Purged | SC | SC | DO | DO | pH | pH | ORP | ORP | Temp | Temp | Salinity | Salinity | COMMENTS | Aux 1 | Aux 2 | Aux 3
| (ft) | (ft) |  | (mL) | (uS/cm) | %Change | (mg/L) | %Change |  | %Change | (mV) | %Change | deg C | %Change |  | %Change
[21 empty] | eH | Conversion | % Change
[22 empty] | -237 |  | 8
[22 empty] | -237 |  | 9
[22 empty] | -237 |  | 10
-237
-237
-237
-237
-237
-237
-237
-237
-237
-237
-237
-237
-237
-237
-237
-237
-237
-237
-237
-237
\\cdlp-ttfile\Site_Characterization\PROJECT FOLDER\2020 PROJECTS\20.206201008 - KGS - MiHPT & APS - Marietta, GA AFP6\APS\MSTJV\[DPT21_Groundwater Profiling Log_MSTJV.xlsx]Sample 19
Page _____ of _____
Row Number of Final Parameters
0

## Sample 20
| Client: | Trinity | [5 empty] | PARAMETER EQUILIBRATION LOG |  |  |  | Profile Location: |  | DPT-21
| Location: | 2020-07-01 |  |  |  |  | KPRO Box Serial #: | 481APS05 |  |  |  | Gas Drive or Peri Pump: | Gas Drive
| CTS #: | Marietta, GA |  |  |  |  | Troll Serial #: | ZCRQT7055 |  |  |  | Atmospheric Pressure: | 5.3924
| Sampler(s): | 206201008 |  |  |  |  | Drilling Contractor: | Cascade |  |  |  | KPRO N2 Pressure (set via P tranducer): | -0.015832
[7 empty] | Depth to Water: | -35 |  |  |  | Gas Drive Pump N2 Pressure: | 1
PHYSICOCHEMICAL PARAMETERS
Final? | Depth | Head | Date and Time | Volume Purged | SC | SC | DO | DO | pH | pH | ORP | ORP | Temp | Temp | Salinity | Salinity | COMMENTS | Aux 1 | Aux 2 | Aux 3
| (ft) | (ft) |  | (mL) | (uS/cm) | %Change | (mg/L) | %Change |  | %Change | (mV) | %Change | deg C | %Change |  | %Change
[21 empty] | eH | Conversion | % Change
[22 empty] | -237 |  | 8
[22 empty] | -237 |  | 9
[22 empty] | -237 |  | 10
-237
-237
-237
-237
-237
-237
-237
-237
-237
-237
-237
-237
-237
-237
-237
-237
-237
-237
-237
-237
\\cdlp-ttfile\Site_Characterization\PROJECT FOLDER\2020 PROJECTS\20.206201008 - KGS - MiHPT & APS - Marietta, GA AFP6\APS\MSTJV\[DPT21_Groundwater Profiling Log_MSTJV.xlsx]Sample 20
Page _____ of _____
Row Number of Final Parameters
0

## Sample 21
| Client: | Trinity | [5 empty] | PARAMETER EQUILIBRATION LOG |  |  |  | Profile Location: |  | DPT-21
| Location: | 2020-07-01 |  |  |  |  | KPRO Box Serial #: | 481APS05 |  |  |  | Gas Drive or Peri Pump: | Gas Drive
| CTS #: | Marietta, GA |  |  |  |  | Troll Serial #: | ZCRQT7055 |  |  |  | Atmospheric Pressure: | 5.3924
| Sampler(s): | 206201008 |  |  |  |  | Drilling Contractor: | Cascade |  |  |  | KPRO N2 Pressure (set via P tranducer): | -0.015832
[7 empty] | Depth to Water: | -35 |  |  |  | Gas Drive Pump N2 Pressure: | 1
PHYSICOCHEMICAL PARAMETERS
Final? | Depth | Head | Date and Time | Volume Purged | SC | SC | DO | DO | pH | pH | ORP | ORP | Temp | Temp | Salinity | Salinity | COMMENTS | Aux 1 | Aux 2 | Aux 3
| (ft) | (ft) |  | (mL) | (uS/cm) | %Change | (mg/L) | %Change |  | %Change | (mV) | %Change | deg C | %Change |  | %Change
[21 empty] | eH | Conversion | % Change
[22 empty] | -237 |  | 8
[22 empty] | -237 |  | 9
[22 empty] | -237 |  | 10
-237
-237
-237
-237
-237
-237
-237
-237
-237
-237
-237
-237
-237
-237
-237
-237
-237
-237
-237
-237
\\cdlp-ttfile\Site_Characterization\PROJECT FOLDER\2020 PROJECTS\20.206201008 - KGS - MiHPT & APS - Marietta, GA AFP6\APS\MSTJV\[DPT21_Groundwater Profiling Log_MSTJV.xlsx]Sample 21
Page _____ of _____
Row Number of Final Parameters
0

## Sample 22
| Client: | Trinity | [5 empty] | PARAMETER EQUILIBRATION LOG |  |  |  | Profile Location: |  | DPT-21
| Location: | 2020-07-01 |  |  |  |  | KPRO Box Serial #: | 481APS05 |  |  |  | Gas Drive or Peri Pump: | Gas Drive
| CTS #: | Marietta, GA |  |  |  |  | Troll Serial #: | ZCRQT7055 |  |  |  | Atmospheric Pressure: | 5.3924
| Sampler(s): | 206201008 |  |  |  |  | Drilling Contractor: | Cascade |  |  |  | KPRO N2 Pressure (set via P tranducer): | -0.015832
[7 empty] | Depth to Water: | -35 |  |  |  | Gas Drive Pump N2 Pressure: | 1
PHYSICOCHEMICAL PARAMETERS
Final? | Depth | Head | Date and Time | Volume Purged | SC | SC | DO | DO | pH | pH | ORP | ORP | Temp | Temp | Salinity | Salinity | COMMENTS | Aux 1 | Aux 2 | Aux 3
| (ft) | (ft) |  | (mL) | (uS/cm) | %Change | (mg/L) | %Change |  | %Change | (mV) | %Change | deg C | %Change |  | %Change
[21 empty] | eH | Conversion | % Change
[22 empty] | -237 |  | 8
[22 empty] | -237 |  | 9
[22 empty] | -237 |  | 10
-237
-237
-237
-237
-237
-237
-237
-237
-237
-237
-237
-237
-237
-237
-237
-237
-237
-237
-237
-237
\\cdlp-ttfile\Site_Characterization\PROJECT FOLDER\2020 PROJECTS\20.206201008 - KGS - MiHPT & APS - Marietta, GA AFP6\APS\MSTJV\[DPT21_Groundwater Profiling Log_MSTJV.xlsx]Sample 22
Page _____ of _____
Row Number of Final Parameters
0

## Sample 23
| Client: | Trinity | [5 empty] | PARAMETER EQUILIBRATION LOG |  |  |  | Profile Location: |  | DPT-21
| Location: | 2020-07-01 |  |  |  |  | KPRO Box Serial #: | 481APS05 |  |  |  | Gas Drive or Peri Pump: | Gas Drive
| CTS #: | Marietta, GA |  |  |  |  | Troll Serial #: | ZCRQT7055 |  |  |  | Atmospheric Pressure: | 5.3924
| Sampler(s): | 206201008 |  |  |  |  | Drilling Contractor: | Cascade |  |  |  | KPRO N2 Pressure (set via P tranducer): | -0.015832
[7 empty] | Depth to Water: | -35 |  |  |  | Gas Drive Pump N2 Pressure: | 1
PHYSICOCHEMICAL PARAMETERS
Final? | Depth | Head | Date and Time | Volume Purged | SC | SC | DO | DO | pH | pH | ORP | ORP | Temp | Temp | Salinity | Salinity | COMMENTS | Aux 1 | Aux 2 | Aux 3
| (ft) | (ft) |  | (mL) | (uS/cm) | %Change | (mg/L) | %Change |  | %Change | (mV) | %Change | deg C | %Change |  | %Change
[21 empty] | eH | Conversion | % Change
[22 empty] | -237 |  | 8
[22 empty] | -237 |  | 9
[22 empty] | -237 |  | 10
-237
-237
-237
-237
-237
-237
-237
-237
-237
-237
-237
-237
-237
-237
-237
-237
-237
-237
-237
-237
\\cdlp-ttfile\Site_Characterization\PROJECT FOLDER\2020 PROJECTS\20.206201008 - KGS - MiHPT & APS - Marietta, GA AFP6\APS\MSTJV\[DPT21_Groundwater Profiling Log_MSTJV.xlsx]Sample 23
Page _____ of _____
Row Number of Final Parameters
0

## Groundwater Profile Log
2017-07-03 11:08
| Client: | Trinity |  |  | GROUNDWATER PROFILE LOG |  |  |  | Profile Location: |  |  | DPT-21
|  | Started | Completed
| Dates: | 2020-07-01 | 2020-07-01 | KPRO Box Serial # / Acquisition Laptop: |  | 481APS05 |  |  |  | Gas Drive or Peri Pump: | Gas Drive
| Location: | Marietta, GA |  |  | Sonde Serial #: | ZCRQT7055 |  |  |  | Atmospheric Pressure: | 5.3924
| CTS #: | 206201008 |  |  | Drilling Contractor: | Cascade |  |  |  | KPRO N2 Pressure (set via P transducer): | -0.015832
| Sampler(s): | DB |  |  | Average Depth to Water: | -35 |  |  |  | Gas Drive Pump N2 Pressure: | 1
PHYSICOCHEMICAL PARAMETERS
| Depth | Date / Time | Volume Purged | Head | SC | DO | pH | ORP | Temp | Salinity | COMMENTS | Aux 1 | Aux 2 | Aux 3
| (ft) |  | (mL) | (ft) | (uS/cm) | (PPM) |  | (mV) | deg C