## Front
Client: | MSTJV |  |  | GROUNDWATER PROFILE LOG |  |  |  | Profile Location: |  |  | DPT23
| Started | Completed
Dates: | 2020-06-26 | 2020-06-27 | KPRO Box Serial # / Acquisition Laptop: |  | 481APS06 |  |  |  | Gas Drive or Peri Pump: | Gas
Location: | Marietta, GA |  |  | Sonde Serial #: | ZCRQT7052 |  |  |  | Atmospheric Pressure: | 36.7445
CTS #: | 206201008 |  |  | Drilling Contractor: | Cascade |  |  |  | KPRO N2 Pressure (set via P transducer): | 69.4056
Sampler(s): | CS |  |  | Average Depth to Water: | NC |  |  |  | Gas Drive Pump N2 Pressure: | 45-50
PHYSICOCHEMICAL PARAMETERS
Depth | Date / Time | Volume Purged | Head | SC | DO | pH | ORP | COMMENTS
(ft) |  | (mL) | (ft) | (uS/cm) | (PPM) |  | (mV)
-47.1 | 06/26/2020:15:23:24 | 390 | NC | 42 | 3.64 | 6.12 | 124 | 0
-52.1 | 06/26/2020:16:40:27 | 440 | NC | 96 | 3.76 | 5.89 | -19 | 0
-58.3 | 06/27/2020:11:22:34 | 790 | NC | 465 | 0.15 | 10.24 | -174 | Pulled sample @ client's request.
-63 | 06/27/2020:13:28:47 | 550 | NC | 115 | 3.03 | 8.88 | -1 | 0

## IK Behavior
Ik Behavior Log
| Client: | Trinity |  |  |  |  | Profile Location: |  | DPT23
| Date: | 2020-06-27 |  | KPRO Box Serial #: | 481APS06 |  |  | Gas Drive or Peri Pump: | Gas
| Location: | Marietta, GA |  | Troll Serial #: | ZCRQT7052 |  |  | Atmospheric Pressure: | 36.7445
| CTS #: | 206201008 |  | Drilling Contractor: | Cascade |  |  | KPRO N2 Pressure (set via P tranducer): | 69.4056
| Sampler(s): | C. Spiker |  | Depth to Water: | -30 |  |  | Gas Drive Pump N2 Pressure: | 45-50
| Depth | IK Behavior Type | gInt Numeral | Flow | Feet of Stainless Steel | Static IK | Time | Hole Termination Type | gInt Numeral | Comment
(ft)
#REF! | -37.9 | No Change When Hammer Stopped | 3 | 14.2079 | 80 | 0.2048 | 6/26/2020:11:15:16 | NA | 11
#REF! | -39.4614 | IK Decreased When Hammer Stopped | 1 | 16.2262 | 80 | 0.2347 | 6/26/2020:11:18:24 | NA | 11
#REF! | -39.688 | IK Decreased When Hammer Stopped | 1 | 36.211 | 80 | 0.5435 | 6/26/2020:11:18:42 | NA | 11
#REF! | -42.9 | No Change When Hammer Stopped | 3 | 39.0326 | 80 | 0.5892 | 6/26/2020:11:19:41 | NA | 11
#REF! | -45.673 | IK Decreased When Hammer Stopped | 1 | 84.4208 | 80 | 1.4239 | 6/26/2020:12:57:17 | NA | 11
#REF! | -45.7 | No Change When Hammer Stopped | 3 | 84.6191 | 80 | 1.4281 | 6/26/2020:12:58:18 | NA | 11
#REF! | -48 | No Change When Hammer Stopped | 3 | 52.1661 | 80 | 0.81 | 6/26/2020:13:57:04 | NA | 11
#REF! | -52.9023 | No Change When Hammer Stopped | 3 | 32.7763 | 80 | 0.4886 | 6/26/2020:15:40:44 | NA | 11
#REF! | -52.902 | No Change When Hammer Stopped | 3 | 91.4178 | 100 | 1.6678 | 6/27/2020:08:15:11 | NA | 11
#REF! | -58.023 | IK Decreased When Hammer Stopped | 1 | 43.837 | 100 | 0.6827 | 6/27/2020:08:18:44 | NA | 11
#REF! | -57.9 | No Change When Hammer Stopped | 3 | 43.4323 | 100 | 0.6756 | 6/27/2020:08:19:15 | NA | 11
#REF! | -58.3 | No Change When Hammer Stopped | 3 | 157.6144 | 100 | 4.1517 | 6/27/2020:08:39:14 | NA | 11
#REF! | -63 | No Change When Hammer Stopped | 3 | 172.1036 | 100 | 5.1082 | 6/27/2020:12:25:56 | NA | 11
#REF! | -63 | No Change When Hammer Stopped | 3 | 0.3949 | 100 | 0.0056 | 6/27/2020:13:42:56 | ROP Dropped Below Threshold | 9
#REF!
#REF!
#REF!
#REF!
#REF!
#REF!
#REF!
#REF!
#REF!
#REF!
#REF!
#REF!
#REF!
#REF!
#REF!
\\cdlp-ttfile\Site_Characterization\PROJECT FOLDER\2020 PROJECTS\20.206201008 - KGS - MiHPT & APS - Marietta, GA AFP6\APS\MSTJV\[DPT23_Groundwater Profiling Log_MSTJV.xlsx]IK Behavior

## Sample Attempt
Sonde Sample Attempt Log
| Client: | Trinity |  |  | Profile Location: |  | DPT-23 | 0
| Date: | 2020-06-27 | KPRO Box Serial #: | 481APS06 |  | Gas Drive or Peri Pump: | Gas
| Location: | Marietta, GA | Sonde Serial #: | ZCRQT7052 |  | Atmospheric Pressure: | 36.7445
| CTS #: | 206201008 | Drilling Contractor: | Cascade |  | KPRO N2 Pressure (set via P tranducer): | 69.4056
| Sampler(s): | C. Spiker | Depth to Water: | -30 |  | Gas Drive Pump N2 Pressure: | 45-50
| Depth | Time | Unsuccessful Sample Attempt | gInt Numeral |  | COMMENTS
(ft)
#REF! | -42.9 | 6/26/2020:12:55:20 | Could Not Produce Water | 4
#REF! | -45.7 | 6/26/2020:13:51:46 | Could Not Produce Water | 4
#REF!
#REF!
#REF!
#REF!
#REF!
#REF!
#REF!
#REF!
#REF!
#REF!
#REF!
#REF!
#REF!
#REF!
#REF!
#REF!
#REF!
#REF!
#REF!
#REF!
#REF!
#REF!
#REF!
#REF!
#REF!
#REF!
#REF!
#REF!
\\cdlp-ttfile\Site_Characterization\PROJECT FOLDER\2020 PROJECTS\20.206201008 - KGS - MiHPT & APS - Marietta, GA AFP6\APS\MSTJV\[DPT23_Groundwater Profiling Log_MSTJV.xlsx]Sample Attempt

## Processed Ik
Measurement Time | Current Absolute Depth (Uncorrected) | Corrected Depth | Depth Rate | Flow | Feet of Stainless Steel Used | In line Pressure Sensor | IK
185528.484 | -35.175 | -35.174 | 0 | 169.416 | 80 | 53.792 | 4.4561
185529.125 | -35.269 | -35.268 | 14.7 | 168.8 | 80 | 53.76 | 4.4242
185529.437 | -35.327 | -35.325 | 17.923 | 167.164 | 80 | 53.944 | 4.3417
185529.75 | -35.389 | -35.387 | 19.692 | 167.85 | 80 | 53.892 | 4.3758
185530.078 | -35.453 | -35.45 | 20.063 | 166.577 | 80 | 54.152 | 4.312
185530.391 | -35.516 | -35.512 | 19.551 | 165.164 | 80 | 54.458 | 4.2416
185530.703 | -35.578 | -35.574 | 19.687 | 160.716 | 80 | 56.198 | 4.0293
185531.016 | -35.638 | -35.634 | 19.093 | 145.545 | 80 | 59.644 | 3.3836
185531.328 | -35.697 | -35.693 | 18.832 | 126.423 | 80 | 61.214 | 2.7071
185531.641 | -35.756 | -35.751 | 18.585 | 108.165 | 80 | 62.217 | 2.1637
185531.953 | -35.816 | -35.81 | 19.294 | 85.885 | 80 | 64.359 | 1.6005
185532.266 | -35.876 | -35.87 | 19.021 | 62.222 | 80 | 64.543 | 1.0879
185532.578 | -35.938 | -35.931 | 19.245 | 41.396 | 80 | 69.428 | 0.6908
185532.906 | -36 | -35.992 | 19.318 | 27.055 | 80 | 69.869 | 0.4389
185533.219 | -36.062 | -36.054 | 19.188 | 17.269 | 80 | 69.256 | 0.275
185533.547 | -36.123 | -36.115 | 19.054 | 12.326 | 80 | 63.608 | 0.1947
185533.859 | -36.183 | -36.175 | 18.844 | 10.508 | 80 | 68.801 | 0.1661
185534.187 | -36.241 | -36.232 | 17.595 | 14.338 | 80 | 72.737 | 0.2277
185534.5 | -36.297 | -36.287 | 17.49 | 13.562 | 80 | 63.276 | 0.2145
185534.812 | -36.351 | -36.341 | 17.005 | 10.34 | 80 | 63.988 | 0.1628
185535.141 | -36.405 | -36.394 | 16.77 | 7.498 | 80 | 63.593 | 0.1177
185535.437 | -36.457 | -36.446 | 16.559 | 6.412 | 80 | 68.266 | 0.1001
185535.75 | -36.507 | -36.496 | 16.05 | 11.142 | 80 | 64.698 | 0.176
185536.375 | -36.601 | -36.589 | 15.043 | 42.39 | 80 | 62.331 | 0.7084
185537 | -36.697 | -36.684 | 15.115 | 73.611 | 80 | 63.01 | 1.3255
185537.328 | -36.75 | -36.737 | 16.526 | 82.759 | 80 | 65.085 | 1.5279
185537.641 | -36.807 | -36.794 | 18.025 | 87.3 | 80 | 59.417 | 1.6335
185537.953 | -36.867 | -36.853 | 18.823 | 86.795 | 80 | 63.261 | 1.6214
185538.266 | -36.928 | -36.913 | 19.209 | 83.764 | 80 | 61.021 | 1.551
185538.578 | -36.988 | -36.973 | 18.759 | 82.932 | 80 | 71.003 | 1.5323
185538.906 | -37.048 | -37.032 | 18.432 | 83.281 | 80 | 65.701 | 1.54
185539.219 | -37.107 | -37.091 | 18.972 | 83.328 | 80 | 66.711 | 1.5411
185539.531 | -37.167 | -37.15 | 18.722 | 83.146 | 80 | 54.394 | 1.5367
185539.844 | -37.227 | -37.209 | 18.738 | 80.811 | 80 | 60.272 | 1.4839
185540.156 | -37.287 | -37.269 | 18.93 | 73.623 | 80 | 76.619 | 1.3255
185540.484 | -37.346 | -37.328 | 18.436 | 57.121 | 80 | 68.698 | 0.9867
185540.797 | -37.404 | -37.386 | 18.548 | 39.257 | 80 | 67.323 | 0.6523
185541.109 | -37.462 | -37.443 | 18.526 | 26.323 | 80 | 65.495 | 0.4268
185541.422 | -37.522 | -37.502 | 18.943 | 16.174 | 80 | 67.332 | 0.2574
185541.734 | -37.582 | -37.562 | 19.195 | 11.761 | 80 | 71.139 | 0.1859
185542.047 | -37.642 | -37.622 | 18.902 | 9.421 | 80 | 64.63 | 0.1485
185542.359 | -37.701 | -37.68 | 18.333 | 8.458 | 80 | 65.737 | 0.1331
185542.687 | -37.757 | -37.736 | 17.211 | 9.618 | 80 | 65.464 | 0.1518
185543.328 | -37.852 | -37.83 | 14.666 | 10.703 | 80 | 65.436 | 0.1683
185543.953 | -37.923 | -37.9 | 11.169 | 6.413 | 80 | 65.984 | 0.1001
185710.906 | -37.969 | -37.968 | 0 | 65.811 | 80 | 64.051 | 1.1616
185711.547 | -38.061 | -38.059 | 14.379 | 105.356 | 80 | 60.453 | 2.0878
185711.859 | -38.116 | -38.112 | 17.115 | 119.958 | 80 | 61.037 | 2.5047
185712.156 | -38.174 | -38.169 | 18.419 | 122.821 | 80 | 63.133 | 2.5927
185712.469 | -38.232 | -38.227 | 18.469 | 114.756 | 80 | 63.912 | 2.3496
185712.781 | -38.29 | -38.284 | 18.293 | 106.391 | 80 | 64.484 | 2.1153
185713.094 | -38.352 | -38.344 | 19.48 | 97.159 | 80 | 66.011 | 1.8733
185713.406 | -38.412 | -38.404 | 19.063 | 87.328 | 80 | 68.581 | 1.6335
185713.719 | -38.473 | -38.464 | 19.122 | 81.574 | 80 | 65.28 | 1.5015
185714.031 | -38.535 | -38.525 | 19.427 | 77.165 | 80 | 65.461 | 1.4025
185714.359 | -38.596 | -38.585 | 19.105 | 74.227 | 80 | 65.891 | 1.3387
185714.672 | -38.657 | -38.644 | 18.59 | 74.598 | 80 | 65.075 | 1.3464
185714.984 | -38.718 | -38.705 | 18.836 | 73.065 | 80 | 66.761 | 1.3134
185715.312 | -38.774 | -38.759 | 16.989 | 66.408 | 80 | 66.867 | 1.1737
185715.641 | -38.831 | -38.816 | 17.366 | 57.604 | 80 | 69.194 | 0.9966
185715.953 | -38.891 | -38.875 | 18.779 | 42.86 | 80 | 72.272 | 0.7172
185716.266 | -38.95 | -38.933 | 18.068 | 28.162 | 80 | 73.851 | 0.4576
185716.594 | -39.013 | -38.995 | 19.631 | 17.636 | 80 | 73.339 | 0.2816
185716.906 | -39.077 | -39.058 | 19.995 | 11.175 | 80 | 74.823 | 0.176
185717.219 | -39.134 | -39.114 | 17.856 | 7.984 | 80 | 74.096 | 0.1254
185717.844 | -39.205 | -39.184 | 11.15 | 3.472 | 80 | 70.782 | 0.0539
185750.109 | -39.261 | -39.239 | 0.169 | 25.107 | 80 | 67.869 | 0.4059
185751.062 | -39.341 | -39.318 | 8.375 | 48.872 | 80 | 66.413 | 0.8283
185751.687 | -39.401 | -39.377 | 9.327 | 66.447 | 80 | 65.197 | 1.1748
185752.328 | -39.461 | -39.436 | 9.335 | 87.501 | 80 | 64.324 | 1.6379
185769.516 | -39.513 | -39.487 | 0.296 | 15.294 | 80 | 69.616 | 0.2431
185771.422 | -39.578 | -39.55 | 3.334 | 72.505 | 80 | 66.362 | 1.3013
185772.047 | -39.629 | -39.601 | 8.005 | 82.364 | 80 | 66.615 | 1.5191
185773 | -39.688 | -39.659 | 6.142 | 82.073 | 80 | 66.173 | 1.5125
185787.391 | -39.744 | -39.714 | 0.385 | 50.271 | 80 | 65.62 | 0.8547
185788.344 | -39.821 | -39.79 | 7.924 | 71.525 | 80 | 67.85 | 1.2804
185788.953 | -39.881 | -39.849 | 9.57 | 64.31 | 80 | 67.228 | 1.1308
185789.594 | -39.944 | -39.911 | 9.776 | 53.591 | 80 | 69.636 | 0.9185
185790.234 | -40.011 | -39.977 | 10.25 | 42.56 | 80 | 68.156 | 0.7117
185790.859 | -40.085 | -40.05 | 11.514 | 27.478 | 80 | 69.079 | 0.4466
185791.5 | -40.16 | -40.124 | 11.72 | 13.636 | 80 | 70.125 | 0.2156
185792.125 | -40.239 | -40.201 | 12.201 | 5.677 | 80 | 71.466 | 0.0891
185792.766 | -40.313 | -40.274 | 11.432 | 2.331 | 80 | 71.242 | 0.0363
185793.406 | -40.383 | -40.343 | 10.857 | 1.15 | 80 | 70.847 | 0.0176
185794.031 | -40.453 | -40.411 | 10.993 | 0.723 | 80 | 70.216 | 0.011
185794.656 | -40.519 | -40.477 | 10.473 | 2.537 | 80 | 68.504 | 0.0396
185795.266 | -40.583 | -40.54 | 10.133 | 18.8 | 80 | 68.011 | 0.3003
185795.891 | -40.643 | -40.599 | 9.433 | 29.782 | 80 | 67.39 | 0.4851
185796.531 | -40.694 | -40.649 | 7.951 | 34.899 | 80 | 67.602 | 0.5742
185797.484 | -40.764 | -40.718 | 7.187 | 28.663 | 80 | 69.568 | 0.4664
185798.453 | -40.834 | -40.786 | 7.147 | 13.32 | 80 | 69.937 | 0.2112
185799.406 | -40.905 | -40.856 | 7.25 | 4.645 | 80 | 72.452 | 0.0726
185800.359 | -40.979 | -40.929 | 7.702 | 2.028 | 80 | 70.169 | 0.0319
185801.312 | -41.053 | -41.002 | 7.658 | 0.779 | 80 | 68.798 | 0.0121
185801.937 | -41.105 | -41.053 | 8.108 | 3.435 | 80 | 69.947 | 0.0539
185802.578 | -41.156 | -41.104 | 7.939 | 9.781 | 80 | 71.636 | 0.154
185803.531 | -41.229 | -41.175 | 7.388 | 16.716 | 80 | 71.923 | 0.2662
185804.5 | -41.3 | -41.245 | 7.269 | 16.3 | 80 | 69.258 | 0.2596
185805.469 | -41.373 | -41.317 | 7.444 | 14.932 | 80 | 70.696 | 0.2376
185806.422 | -41.447 | -41.389 | 7.561 | 16.402 | 80 | 70.445 | 0.2607
185807.062 | -41.498 | -41.44 | 7.945 | 19.268 | 80 | 68.63 | 0.308
185807.703 | -41.554 | -41.495 | 8.658 | 22.432 | 80 | 68.78 | 0.3608
185808.328 | -41.61 | -41.55 | 8.702 | 26.09 | 80 | 67.942 | 0.4224
185808.969 | -41.667 | -41.606 | 8.926 | 28.009 | 80 | 69.354 | 0.4554
185809.594 | -41.726 | -41.664 | 9.211 | 28.018 | 80 | 70.654 | 0.4554
185810.234 | -41.784 | -41.721 | 8.993 | 26.175 | 80 | 69.643 | 0.4235
185810.859 | -41.841 | -41.778 | 8.832 | 22.898 | 80 | 68.79 | 0.3685
185811.5 | -41.898 | -41.833 | 8.661 | 20.094 | 80 | 68.388 | 0.3223
185812.141 | -41.953 | -41.888 | 8.589 | 18.649 | 80 | 68.109 | 0.2981
185812.781 | -42.008 | -41.942 | 8.449 | 22.546 | 80 | 68.859 | 0.363
185813.422 | -42.063 | -41.996 | 8.416 | 30.357 | 80 | 68.252 | 0.495
185814.062 | -42.115 | -42.046 | 7.859 | 37.142 | 80 | 67.618 | 0.6138
185815.031 | -42.187 | -42.118 | 7.407 | 42.559 | 80 | 67.431 | 0.7117
185815.672 | -42.252 | -42.181 | 9.881 | 51.291 | 80 | 66.8 | 0.8745
185816.297 | -42.33 | -42.259 | 12.278 | 56.303 | 80 | 69.289 | 0.9713
185816.953 | -42.41 | -42.337 | 12.138 | 54.82 | 80 | 67.676 | 0.9416
185817.594 | -42.489 | -42.415 | 12.173 | 45.092 | 80 | 67.392 | 0.7579
185818.203 | -42.563 | -42.487 | 11.639 | 36.672 | 80 | 68.55 | 0.6061
185818.828 | -42.625 | -42.548 | 9.767 | 36.505 | 80 | 67.934 | 0.6028
185819.484 | -42.683 | -42.606 | 8.995 | 40.721 | 80 | 67.751 | 0.6787
185820.094 | -42.74 | -42.662 | 8.98 | 47.265 | 80 | 68.399 | 0.7986
185820.734 | -42.8 | -42.721 | 9.196 | 56.165 | 80 | 67.979 | 0.968
185821.391 | -42.863 | -42.783 | 9.653 | 67.834 | 80 | 65.13 | 1.2034
185822.016 | -42.927 | -42.845 | 9.762 | 78.555 | 80 | 65.255 | 1.4333
185822.656 | -42.982 | -42.9 | 8.56 | 84.012 | 80 | 64.678 | 1.5565
191659.625 | -42.957 | -42.957 | 0 | 88.341 | 80 | 59.664 | 1.6577
191660.562 | -43.033 | -43.034 | 8.241 | 103.037 | 80 | 58.719 | 2.0251
191661.187 | -43.094 | -43.096 | 9.873 | 108.746 | 80 | 58.486 | 2.1802
191661.812 | -43.151 | -43.154 | 9.099 | 111.584 | 80 | 59.391 | 2.2594
191662.453 | -43.203 | -43.206 | 8.238 | 107.748 | 80 | 59.353 | 2.1527
191663.406 | -43.272 | -43.276 | 7.312 | 96.036 | 80 | 60.992 | 1.8458
191664.344 | -43.337 | -43.341 | 6.92 | 78.538 | 80 | 62.185 | 1.4333
191665.297 | -43.399 | -43.404 | 6.656 | 63.896 | 80 | 64.075 | 1.122
191666.234 | -43.457 | -43.462 | 6.129 | 54.62 | 80 | 62.75 | 0.9383
191667.187 | -43.513 | -43.519 | 6.03 | 48.971 | 80 | 63.442 | 0.8305
191668.141 | -43.584 | -43.591 | 7.59 | 46.902 | 80 | 63.516 | 0.792
191668.766 | -43.641 | -43.649 | 9.068 | 45.416 | 80 | 64.901 | 0.7645
191669.391 | -43.699 | -43.707 | 9.373 | 45.568 | 80 | 65.111 | 0.7667
191670.016 | -43.756 | -43.764 | 9.064 | 46.615 | 80 | 63.201 | 0.7865
191670.672 | -43.81 | -43.819 | 8.52 | 49.019 | 80 | 64.054 | 0.8316
191671.312 | -43.864 | -43.873 | 8.469 | 49.565 | 80 | 63.693 | 0.8415
191671.953 | -43.917 | -43.926 | 8.221 | 48.797 | 80 | 64.42 | 0.8272
191672.594 | -43.976 | -43.986 | 9.278 | 49.286 | 80 | 63.635 | 0.836
191673.234 | -44.038 | -44.049 | 9.875 | 50.284 | 80 | 64.07 | 0.8547
191673.891 | -44.101 | -44.113 | 9.733 | 51.483 | 80 | 63.821 | 0.8778
191674.531 | -44.164 | -44.177 | 10.015 | 53.532 | 80 | 63.836 | 0.9174
191675.172 | -44.229 | -44.242 | 10.214 | 57.564 | 80 | 62.627 | 0.9955
191675.812 | -44.291 | -44.305 | 9.762 | 61.816 | 80 | 64.067 | 1.0802
191676.453 | -44.349 | -44.363 | 9.133 | 61.605 | 80 | 62.709 | 1.0758
191677.078 | -44.406 | -44.421 | 9.08 | 59.455 | 80 | 62.669 | 1.0329
191677.687 | -44.465 | -44.48 | 9.629 | 57.309 | 80 | 64.26 | 0.99
191678.312 | -44.535 | -44.551 | 11.686 | 57.457 | 80 | 62.528 | 0.9933
191678.922 | -44.615 | -44.632 | 13.209 | 59.991 | 80 | 61.957 | 1.0439
191679.547 | -44.697 | -44.714 | 13.07 | 74.749 | 80 | 60.923 | 1.3497
191680.187 | -44.773 | -44.791 | 12.025 | 85.474 | 80 | 60.878 | 1.5906
191680.812 | -44.844 | -44.863 | 11.463 | 80.923 | 80 | 62.835 | 1.4861
191681.437 | -44.914 | -44.934 | 11.204 | 73.783 | 80 | 62.921 | 1.3288
191682.078 | -44.988 | -45.008 | 11.786 | 66.008 | 80 | 64.366 | 1.1649
191682.703 | -45.069 | -45.09 | 12.925 | 60.025 | 80 | 63.182 | 1.0439
191683.344 | -45.151 | -45.173 | 13.262 | 58.448 | 80 | 63.183 | 1.0131
191683.969 | -45.233 | -45.255 | 12.96 | 70.87 | 80 | 60.698 | 1.2672
191684.594 | -45.301 | -45.325 | 11.05 | 101.458 | 80 | 56.268 | 1.9844
191685.219 | -45.354 | -45.378 | 8.599 | 129.346 | 80 | 54.955 | 2.8017
191686.156 | -45.427 | -45.452 | 7.826 | 137.192 | 80 | 57.143 | 3.0723
191687.094 | -45.498 | -45.523 | 7.692 | 129.948 | 80 | 56.952 | 2.8226
191688.031 | -45.566 | -45.592 | 7.294 | 123.34 | 80 | 58.361 | 2.6092
191688.656 | -45.616 | -45.643 | 8.156 | 123.125 | 80 | 57.938 | 2.6015
191689.594 | -45.673 | -45.7 | 6.097 | 115.569 | 80 | 59.374 | 2.3738
195247.578 | -45.761 | -45.759 | 0 | 115.269 | 80 | 59.378 | 2.365
195248.516 | -45.835 | -45.831 | 7.624 | 120.56 | 80 | 57.754 | 2.5223
195249.469 | -45.904 | -45.898 | 7.043 | 128.137 | 80 | 55.717 | 2.7621
195250.437 | -45.974 | -45.966 | 7.078 | 131.192 | 80 | 55.959 | 2.8633
195251.062 | -46.034 | -46.024 | 9.039 | 132.394 | 80 | 56.029 | 2.9051
195251.687 | -46.1 | -46.087 | 10.352 | 130.205 | 80 | 56.834 | 2.8303
195252.297 | -46.169 | -46.155 | 10.928 | 122.596 | 80 | 57.846 | 2.5861
195252.937 | -46.239 | -46.222 | 10.602 | 112.381 | 80 | 59.807 | 2.2814
195253.562 | -46.302 | -46.284 | 9.762 | 101.156 | 80 | 61.057 | 1.9767
195254.203 | -46.361 | -46.341 | 9.021 | 90.773 | 80 | 60.107 | 1.716
195254.844 | -46.426 | -46.404 | 10.001 | 85.921 | 80 | 60.851 | 1.6016
195255.469 | -46.505 | -46.48 | 12.017 | 82.318 | 80 | 60.602 | 1.518
195256.094 | -46.591 | -46.564 | 13.169 | 77.435 | 80 | 62.16 | 1.4091
195256.734 | -46.668 | -46.639 | 11.81 | 72.444 | 80 | 61.886 | 1.3002
195257.375 | -46.731 | -46.699 | 9.608 | 66.829 | 80 | 62.368 | 1.1825
195258 | -46.785 | -46.752 | 8.303 | 63.108 | 80 | 61.435 | 1.1055
195258.641 | -46.844 | -46.809 | 8.912 | 61.326 | 80 | 61.563 | 1.0703
195259.281 | -46.909 | -46.872 | 9.781 | 66.099 | 80 | 62.144 | 1.1671
195259.922 | -46.975 | -46.936 | 10.127 | 69.447 | 80 | 62.277 | 1.2364
195260.562 | -47.041 | -47 | 10.044 | 75.482 | 80 | 61.259 | 1.3662
195261.172 | -47.107 | -47.064 | 10.313 | 89.698 | 80 | 59.678 | 1.6907
195261.812 | -47.174 | -47.129 | 10.402 | 87.864 | 80 | 61.323 | 1.6467
195262.453 | -47.245 | -47.197 | 10.535 | 71.102 | 80 | 63.143 | 1.2716
195263.078 | -47.314 | -47.265 | 10.617 | 49.267 | 80 | 64.879 | 0.836
195263.719 | -47.383 | -47.331 | 10.535 | 29.392 | 80 | 63.954 | 0.4785
195264.344 | -47.451 | -47.397 | 10.477 | 29.881 | 80 | 64.026 | 0.4873
195264.969 | -47.518 | -47.462 | 10.35 | 48.349 | 80 | 61.222 | 0.8184
195265.609 | -47.583 | -47.525 | 9.982 | 65.168 | 80 | 61.119 | 1.1484
195266.234 | -47.649 | -47.589 | 10.232 | 77.129 | 80 | 61.474 | 1.4014
195266.859 | -47.719 | -47.658 | 10.959 | 80.763 | 80 | 61.494 | 1.4828
195267.484 | -47.791 | -47.727 | 11.197 | 72.244 | 80 | 61.899 | 1.2958
195268.109 | -47.856 | -47.79 | 10.015 | 56.968 | 80 | 63.154 | 0.9834
195268.734 | -47.909 | -47.842 | 8.223 | 50.135 | 80 | 62.477 | 0.8525
195269.359 | -47.961 | -47.892 | 8.051 | 51.678 | 80 | 61.382 | 0.8822
195269.984 | -48.017 | -47.946 | 8.611 | 62.673 | 80 | 60.687 | 1.0967
195270.609 | -48.073 | -48 | 8.526 | 69.773 | 80 | 62.45 | 1.2441
201385.531 | -48.046 | -48.046 | 8.355 | 27.81 | 80 | 64.419 | 0.4521
201386.469 | -48.111 | -48.111 | 6.978 | 45.763 | 80 | 64.438 | 0.7711
201387.391 | -48.175 | -48.175 | 6.773 | 58.811 | 80 | 61.687 | 1.0197
201388.016 | -48.226 | -48.226 | 8.218 | 69.794 | 80 | 62.991 | 1.2441
201388.641 | -48.279 | -48.279 | 8.599 | 71.04 | 80 | 63.534 | 1.2705
201389.266 | -48.341 | -48.341 | 9.878 | 63.408 | 80 | 63.598 | 1.1121
201389.891 | -48.4 | -48.4 | 9.484 | 49.977 | 80 | 65.677 | 0.8492
201390.516 | -48.451 | -48.451 | 8.15 | 41.992 | 80 | 64.947 | 0.7018
201391.453 | -48.511 | -48.511 | 6.409 | 43.208 | 80 | 64.748 | 0.7238
201392.391 | -48.57 | -48.57 | 6.269 | 44.822 | 80 | 64.933 | 0.7535
201393.328 | -48.634 | -48.634 | 6.914 | 50.654 | 80 | 64.843 | 0.8624
201394.266 | -48.711 | -48.711 | 8.178 | 69.173 | 80 | 60.805 | 1.2309
201394.891 | -48.772 | -48.772 | 9.744 | 76.214 | 80 | 61.528 | 1.3816
201395.516 | -48.837 | -48.837 | 10.326 | 67.553 | 80 | 62.069 | 1.1968
201396.141 | -48.898 | -48.898 | 9.778 | 54.514 | 80 | 65.657 | 0.9361
201396.766 | -48.954 | -48.954 | 8.916 | 43.219 | 80 | 65.895 | 0.7238
201397.391 | -49.009 | -49.009 | 8.714 | 38.169 | 80 | 65.908 | 0.6325
201398.016 | -49.066 | -49.066 | 9.176 | 36.463 | 80 | 65.75 | 0.6028
201398.641 | -49.127 | -49.127 | 9.712 | 37.101 | 80 | 64.789 | 0.6138
201399.266 | -49.191 | -49.191 | 10.283 | 33.499 | 80 | 65.147 | 0.55
201399.891 | -49.257 | -49.257 | 10.562 | 21.898 | 80 | 66.287 | 0.352
201400.516 | -49.325 | -49.325 | 10.938 | 10.616 | 80 | 66.891 | 0.1672
201401.141 | -49.392 | -49.392 | 10.798 | 4.693 | 80 | 65.83 | 0.0737
201401.766 | -49.458 | -49.458 | 10.537 | 3.574 | 80 | 67.935 | 0.0561
201402.375 | -49.522 | -49.522 | 10.316 | 1.855 | 80 | 68.322 | 0.0286
201403.016 | -49.586 | -49.586 | 10.224 | 0.986 | 80 | 68.541 | 0.0154
201403.641 | -49.65 | -49.65 | 10.272 | 0.668 | 80 | 69.149 | 0.0099
201404.25 | -49.715 | -49.715 | 10.41 | 0.547 | 80 | 67.951 | 0.0088
201404.875 | -49.781 | -49.781 | 10.547 | 0.495 | 80 | 69.029 | 0.0077
201405.5 | -49.848 | -49.848 | 10.776 | 0.471 | 80 | 67.072 | 0.0077
201406.125 | -49.917 | -49.917 | 11.071 | 0.459 | 80 | 68.107 | 0.0066
201406.75 | -49.988 | -49.988 | 11.435 | 0.45 | 80 | 66.392 | 0.0066
201407.375 | -50.06 | -50.06 | 11.487 | 0.443 | 80 | 67.105 | 0.0066
201408 | -50.131 | -50.131 | 11.314 | 0.44 | 80 | 65.512 | 0.0066
201408.625 | -50.201 | -50.201 | 11.237 | 1.188 | 80 | 68.374 | 0.0187
201409.25 | -50.273 | -50.273 | 11.601 | 0.694 | 80 | 65.746 | 0.011
201409.875 | -50.348 | -50.348 | 11.893 | 0.523 | 80 | 67.129 | 0.0077
201410.5 | -50.425 | -50.425 | 12.395 | 0.462 | 80 | 67.487 | 0.0077
201411.109 | -50.503 | -50.503 | 12.658 | 0.965 | 80 | 66.883 | 0.0154
201411.734 | -50.582 | -50.582 | 12.653 | 1.518 | 80 | 68.374 | 0.0231
201412.375 | -50.66 | -50.66 | 12.259 | 2.14 | 80 | 66.954 | 0.033
201413.016 | -50.736 | -50.736 | 12.037 | 4.469 | 80 | 65.934 | 0.0693
201413.641 | -50.812 | -50.812 | 12.066 | 16.244 | 80 | 65.094 | 0.2585
201414.266 | -50.89 | -50.89 | 12.333 | 48.325 | 80 | 62.817 | 0.8184
201414.891 | -50.968 | -50.968 | 12.396 | 55.499 | 80 | 67.032 | 0.9548
201415.531 | -51.046 | -51.046 | 12.319 | 35.429 | 80 | 65.144 | 0.5841
201416.156 | -51.12 | -51.12 | 11.711 | 16.979 | 80 | 69.288 | 0.2706
201416.781 | -51.189 | -51.189 | 10.985 | 7.316 | 80 | 67.308 | 0.1144
201417.422 | -51.254 | -51.254 | 10.277 | 3.395 | 80 | 65.208 | 0.0528
201418.062 | -51.322 | -51.322 | 10.612 | 27.55 | 80 | 65.56 | 0.4477
201418.703 | -51.392 | -51.392 | 10.846 | 42.315 | 80 | 67.144 | 0.7073
201419.344 | -51.462 | -51.462 | 10.948 | 46.372 | 80 | 66.842 | 0.7821
201419.984 | -51.528 | -51.528 | 10.234 | 31.97 | 80 | 68.277 | 0.5236
201420.625 | -51.588 | -51.588 | 9.539 | 21.612 | 80 | 66.584 | 0.3476
201421.25 | -51.643 | -51.643 | 8.776 | 35.389 | 80 | 65.552 | 0.583
201422.187 | -51.714 | -51.714 | 7.617 | 45.378 | 80 | 65.24 | 0.7634
201423.125 | -51.775 | -51.775 | 6.499 | 48.72 | 80 | 65.551 | 0.8261
201424.062 | -51.836 | -51.836 | 6.485 | 59.249 | 80 | 63.14 | 1.0285
201425 | -51.897 | -51.897 | 6.575 | 91.081 | 80 | 60.161 | 1.7237
201425.937 | -51.955 | -51.955 | 6.109 | 114.979 | 80 | 58.977 | 2.3562
201426.875 | -52.01 | -52.01 | 5.857 | 124.364 | 80 | 58.454 | 2.6411
201427.828 | -52.064 | -52.064 | 5.681 | 130.75 | 80 | 58.823 | 2.849
201428.766 | -52.12 | -52.12 | 6.019 | 127.355 | 80 | 58.959 | 2.7368
201429.719 | -52.178 | -52.178 | 6.091 | 116.706 | 80 | 60.343 | 2.4068
201430.656 | -52.235 | -52.235 | 5.954 | 107.311 | 80 | 61.86 | 2.1406
201431.609 | -52.287 | -52.287 | 5.519 | 96.123 | 80 | 62.475 | 1.848
201432.562 | -52.338 | -52.338 | 5.359 | 84.56 | 80 | 63.579 | 1.5697
201433.516 | -52.39 | -52.39 | 5.458 | 73.26 | 80 | 63.38 | 1.3178
201434.453 | -52.441 | -52.441 | 5.466 | 65.638 | 80 | 63.759 | 1.1572
201435.406 | -52.491 | -52.491 | 5.302 | 65.875 | 80 | 63.271 | 1.1627
201436.656 | -52.557 | -52.557 | 5.218 | 56.815 | 80 | 63.988 | 0.9812
201437.609 | -52.61 | -52.61 | 5.479 | 53.845 | 80 | 64.032 | 0.9229
201438.891 | -52.676 | -52.676 | 5.158 | 44.14 | 80 | 65.997 | 0.7403
201439.844 | -52.726 | -52.726 | 5.261 | 41.281 | 80 | 65.371 | 0.6886
201441.125 | -52.786 | -52.786 | 4.77 | 40.267 | 80 | 64.919 | 0.6699
201442.391 | -52.845 | -52.845 | 4.658 | 49.789 | 80 | 64.426 | 0.8459
201443.656 | -52.902 | -52.902 | 4.506 | 47.093 | 80 | 64.718 | 0.7953
2059.953 | -52.933 | -52.915 | 3.338 | 44.675 | 100 | 66.665 | 0.7667
2061.484 | -52.99 | -52.972 | 3.705 | 38.763 | 100 | 67.284 | 0.6556
2063.047 | -53.047 | -53.027 | 3.541 | 40.511 | 100 | 66.166 | 0.6875
2064.6 | -53.104 | -53.083 | 3.614 | 63.938 | 100 | 64.504 | 1.1616
2066.148 | -53.156 | -53.134 | 3.258 | 96.903 | 100 | 61.709 | 1.9888
2067.981 | -53.208 | -53.185 | 2.78 | 146.553 | 100 | 56.84 | 3.9237
2069.51 | -53.258 | -53.234 | 3.236 | 155.722 | 100 | 56.918 | 4.4484
2071.042 | -53.321 | -53.295 | 3.984 | 155.176 | 100 | 56.747 | 4.4154
2072.561 | -53.372 | -53.346 | 3.311 | 155.778 | 100 | 56.628 | 4.4517
2074.397 | -53.426 | -53.399 | 2.9 | 153.325 | 100 | 57.221 | 4.3043
2083.991 | -53.48 | -53.451 | 0.545 | 67.425 | 100 | 63.876 | 1.2397
2086.136 | -53.539 | -53.509 | 2.703 | 84.211 | 100 | 64.166 | 1.6434
2088.278 | -53.59 | -53.559 | 2.326 | 79.376 | 100 | 63.906 | 1.5213
2090.719 | -53.645 | -53.613 | 2.206 | 74.556 | 100 | 64.507 | 1.4047
2093.167 | -53.701 | -53.668 | 2.254 | 148.906 | 100 | 56.979 | 4.0513
2098.104 | -53.753 | -53.718 | 1.021 | 59.07 | 100 | 65.953 | 1.0571
2101.188 | -53.803 | -53.768 | 1.596 | 58.671 | 100 | 65.348 | 1.0494
2104.236 | -53.858 | -53.821 | 1.761 | 66.478 | 100 | 64.946 | 1.2188
2106.686 | -53.909 | -53.871 | 2.027 | 64.753 | 100 | 65.35 | 1.1803
2108.828 | -53.963 | -53.925 | 2.509 | 65.628 | 100 | 65.95 | 1.199
2111.279 | -54.016 | -53.976 | 2.097 | 57.739 | 100 | 65.47 | 1.0296
2114.065 | -54.069 | -54.029 | 1.882 | 68.488 | 100 | 64.85 | 1.2639
2116.561 | -54.123 | -54.081 | 2.1 | 63.469 | 100 | 65.553 | 1.1517
2118.426 | -54.176 | -54.133 | 2.804 | 68.012 | 100 | 65.525 | 1.2529
2120.922 | -54.235 | -54.19 | 2.284 | 66.105 | 100 | 65.569 | 1.21
2122.482 | -54.288 | -54.243 | 3.348 | 73.893 | 100 | 64.293 | 1.3882
2124.036 | -54.342 | -54.295 | 3.401 | 75.531 | 100 | 64.285 | 1.4278
2125.904 | -54.398 | -54.35 | 2.927 | 73.392 | 100 | 64.859 | 1.3772
2127.443 | -54.451 | -54.402 | 3.382 | 69.158 | 100 | 65.745 | 1.2782
2128.973 | -54.504 | -54.454 | 3.406 | 62.607 | 100 | 65.671 | 1.133
2130.501 | -54.562 | -54.511 | 3.684 | 56.533 | 100 | 66.363 | 1.0043
2132.033 | -54.617 | -54.565 | 3.554 | 50.744 | 100 | 67.127 | 0.8866
2133.892 | -54.668 | -54.615 | 2.668 | 50.431 | 100 | 65.989 | 0.88
2135.761 | -54.718 | -54.664 | 2.641 | 49.174 | 100 | 66.54 | 0.8547
2137.605 | -54.771 | -54.716 | 2.811 | 46.528 | 100 | 67.686 | 0.803
2139.465 | -54.826 | -54.77 | 2.894 | 46.781 | 100 | 67.582 | 0.8074
2141.336 | -54.88 | -54.822 | 2.801 | 85.022 | 100 | 60.513 | 1.6643
2143.517 | -54.932 | -54.874 | 2.368 | 154.683 | 100 | 57.435 | 4.3846
2145.665 | -54.983 | -54.923 | 2.298 | 101.745 | 100 | 64.372 | 2.1329
2147.196 | -55.044 | -54.982 | 3.886 | 74.895 | 100 | 64.796 | 1.4124
2148.728 | -55.096 | -55.033 | 3.323 | 59.625 | 100 | 67.152 | 1.0692
2150.257 | -55.149 | -55.086 | 3.448 | 54.525 | 100 | 66.113 | 0.9625
2151.786 | -55.212 | -55.147 | 3.974 | 45.343 | 100 | 67.623 | 0.7799
2153.315 | -55.272 | -55.206 | 3.893 | 37.439 | 100 | 67.903 | 0.6303
2154.541 | -55.323 | -55.256 | 4.018 | 35.567 | 100 | 67.248 | 0.5962
2155.767 | -55.376 | -55.308 | 4.24 | 36.679 | 100 | 66.985 | 0.6171
2157.297 | -55.434 | -55.365 | 3.754 | 40.579 | 100 | 66.809 | 0.6886
2158.823 | -55.491 | -55.421 | 3.647 | 36.88 | 100 | 67.106 | 0.6204
2160.046 | -55.542 | -55.47 | 4.047 | 30.367 | 100 | 68.051 | 0.5027
2161.273 | -55.597 | -55.524 | 4.373 | 35.217 | 100 | 67.274 | 0.5896
2162.803 | -55.653 | -55.579 | 3.619 | 47.293 | 100 | 66.364 | 0.8173
2164.334 | -55.708 | -55.633 | 3.522 | 54.034 | 100 | 66.534 | 0.9526
2165.861 | -55.769 | -55.692 | 3.883 | 57.365 | 100 | 66.483 | 1.0219
2167.095 | -55.824 | -55.746 | 4.372 | 59.141 | 100 | 65.872 | 1.0593
2168.338 | -55.882 | -55.804 | 4.595 | 58.457 | 100 | 65.966 | 1.0439
2169.585 | -55.932 | -55.853 | 3.944 | 54.04 | 100 | 66.694 | 0.9526
2171.141 | -55.995 | -55.914 | 3.948 | 54.19 | 100 | 66.961 | 0.9559
2172.388 | -56.046 | -55.964 | 4.024 | 56.293 | 100 | 66.16 | 0.9988
2173.942 | -56.106 | -56.023 | 3.773 | 62.574 | 100 | 65.789 | 1.1319
2175.809 | -56.165 | -56.08 | 3.079 | 64.03 | 100 | 66.216 | 1.1638
2177.363 | -56.225 | -56.139 | 3.776 | 65.576 | 100 | 65.618 | 1.1979
2178.918 | -56.278 | -56.191 | 3.366 | 63.331 | 100 | 65.687 | 1.1484
2180.475 | -56.329 | -56.241 | 3.166 | 62.182 | 100 | 65.926 | 1.1242
2182.311 | -56.385 | -56.296 | 3.022 | 62.982 | 100 | 65.86 | 1.1418
2184.143 | -56.446 | -56.355 | 3.231 | 63.696 | 100 | 66.118 | 1.1572
2185.676 | -56.501 | -56.409 | 3.517 | 63.646 | 100 | 66.319 | 1.1561
2187.209 | -56.553 | -56.46 | 3.33 | 63.716 | 100 | 66.238 | 1.1572
2188.739 | -56.607 | -56.513 | 3.465 | 60.632 | 100 | 66.703 | 1.0901
2190.268 | -56.661 | -56.567 | 3.48 | 57.986 | 100 | 66.186 | 1.034
2191.822 | -56.716 | -56.621 | 3.47 | 55.777 | 100 | 66.316 | 0.9889
2193.381 | -56.778 | -56.681 | 3.85 | 53.338 | 100 | 66.972 | 0.9383
2194.61 | -56.828 | -56.73 | 4.003 | 52.624 | 100 | 66.906 | 0.924
2195.832 | -56.879 | -56.779 | 4.051 | 50.147 | 100 | 67.187 | 0.8745
2197.06 | -56.929 | -56.829 | 4.048 | 44.816 | 100 | 67.044 | 0.77
2198.616 | -56.988 | -56.886 | 3.685 | 38.273 | 100 | 67.741 | 0.6457
2199.861 | -57.039 | -56.936 | 4.023 | 33.037 | 100 | 67.54 | 0.55
2201.417 | -57.094 | -56.991 | 3.491 | 31.613 | 100 | 67.996 | 0.5247
2203.283 | -57.153 | -57.048 | 3.077 | 32.09 | 100 | 68.068 | 0.5335
2205.122 | -57.207 | -57.101 | 2.88 | 31.591 | 100 | 68.447 | 0.5247
2206.653 | -57.261 | -57.154 | 3.457 | 31.769 | 100 | 68.371 | 0.528
2208.184 | -57.321 | -57.213 | 3.826 | 33.809 | 100 | 67.787 | 0.5643
2209.71 | -57.378 | -57.269 | 3.67 | 36.509 | 100 | 68.148 | 0.6138
2211.242 | -57.437 | -57.326 | 3.731 | 36.9 | 100 | 68.022 | 0.6204
2212.468 | -57.488 | -57.377 | 4.142 | 34.105 | 100 | 68.072 | 0.5698
2214.021 | -57.549 | -57.436 | 3.838 | 33.311 | 100 | 68.535 | 0.5555
2215.552 | -57.61 | -57.495 | 3.867 | 28.623 | 100 | 68.439 | 0.4719
2217.093 | -57.67 | -57.554 | 3.815 | 31.337 | 100 | 68.052 | 0.5203
2218.65 | -57.729 | -57.613 | 3.752 | 34.977 | 100 | 68.064 | 0.5852
2220.197 | -57.79 | -57.672 | 3.824 | 40.206 | 100 | 67.81 | 0.682
2221.726 | -57.85 | -57.731 | 3.879 | 114.624 | 100 | 58.082 | 2.552
2222.94 | -57.901 | -57.78 | 4.058 | 151.723 | 100 | 57.837 | 4.2097
2224.473 | -57.962 | -57.84 | 3.922 | 155.391 | 100 | 58.187 | 4.4286
2226.037 | -58.023 | -57.9 | 3.813 | 132.007 | 100 | 61.135 | 3.2263
3433.757 | -57.951 | -57.954 | 0 | 150.94 | 100 | 56.188 | 4.1657
3435.285 | -58.003 | -58.009 | 3.548 | 158.435 | 100 | 55.996 | 4.6189
3437.117 | -58.06 | -58.069 | 3.294 | 159.242 | 100 | 55.887 | 4.6717
3438.646 | -58.116 | -58.128 | 3.887 | 159.319 | 100 | 55.753 | 4.6772
3440.178 | -58.168 | -58.184 | 3.603 | 157.519 | 100 | 55.667 | 4.5606
3442.012 | -58.222 | -58.241 | 3.125 | 159.101 | 100 | 55.442 | 4.6629
3443.847 | -58.278 | -58.3 | 3.215 | 159.729 | 100 | 55.533 | 4.7036
16682.575 | -58.354 | -58.353 | 0 | 149.426 | 100 | 56.254 | 4.0799
16684.41 | -58.407 | -58.406 | 2.872 | 82.451 | 100 | 61.422 | 1.5983
16686.242 | -58.464 | -58.463 | 3.114 | 72.428 | 100 | 60.492 | 1.3541
16688.075 | -58.521 | -58.52 | 3.08 | 80.929 | 100 | 60.393 | 1.5598
16689.909 | -58.574 | -58.572 | 2.886 | 103.244 | 100 | 59.16 | 2.1791
16691.745 | -58.627 | -58.625 | 2.859 | 82.992 | 100 | 60.827 | 1.6115
16693.576 | -58.68 | -58.677 | 2.859 | 100.411 | 100 | 57.598 | 2.0922
16695.716 | -58.738 | -58.735 | 2.695 | 79.52 | 100 | 61.203 | 1.5246
16697.873 | -58.793 | -58.79 | 2.548 | 85.104 | 100 | 60.916 | 1.6665
16700.053 | -58.848 | -58.845 | 2.51 | 75.587 | 100 | 61.072 | 1.4289
16702.231 | -58.906 | -58.902 | 2.618 | 75.748 | 100 | 61.095 | 1.4322
16704.097 | -58.956 | -58.951 | 2.664 | 136.47 | 100 | 53.523 | 3.4254
16706.273 | -59.014 | -59.009 | 2.635 | 157.819 | 100 | 53.421 | 4.5804
16708.417 | -59.071 | -59.066 | 2.653 | 141.373 | 100 | 56.958 | 3.6586
16710.553 | -59.126 | -59.12 | 2.547 | 155.945 | 100 | 52.802 | 4.4627
16712.695 | -59.179 | -59.173 | 2.486 | 166.239 | 100 | 52.846 | 5.159
16714.562 | -59.234 | -59.228 | 2.913 | 165.78 | 100 | 52.667 | 5.1249
16716.417 | -59.294 | -59.287 | 3.196 | 166.059 | 100 | 52.797 | 5.1458
16718.251 | -59.352 | -59.345 | 3.146 | 165.421 | 100 | 52.755 | 5.0985
16720.096 | -59.41 | -59.403 | 3.16 | 166.574 | 100 | 52.682 | 5.1843
16721.647 | -59.461 | -59.453 | 3.223 | 152.637 | 100 | 56.598 | 4.2636
16723.175 | -59.511 | -59.503 | 3.28 | 87.814 | 100 | 61.262 | 1.7369
16725.008 | -59.571 | -59.562 | 3.226 | 79.443 | 100 | 60.487 | 1.5224
16726.845 | -59.624 | -59.615 | 2.877 | 77.25 | 100 | 61.004 | 1.4685
16728.682 | -59.68 | -59.67 | 3.02 | 115.936 | 100 | 55.838 | 2.5982
16730.514 | -59.739 | -59.73 | 3.232 | 105.711 | 100 | 58.961 | 2.2561
16732.345 | -59.797 | -59.787 | 3.125 | 159.204 | 100 | 52.774 | 4.6695
16734.178 | -59.855 | -59.845 | 3.162 | 167.038 | 100 | 52.64 | 5.2184
16736.009 | -59.913 | -59.902 | 3.122 | 165.391 | 100 | 52.726 | 5.0963
16737.839 | -59.967 | -59.956 | 2.96 | 118.079 | 100 | 60.319 | 2.6752
16739.671 | -60.021 | -60.009 | 2.884 | 89.85 | 100 | 60.314 | 1.7919
16741.505 | -60.075 | -60.063 | 2.946 | 80 | 100 | 61.297 | 1.5367
16743.336 | -60.132 | -60.12 | 3.109 | 68.408 | 100 | 61.692 | 1.2617
16745.166 | -60.188 | -60.175 | 3.015 | 72.867 | 100 | 61.926 | 1.364
16747.028 | -60.247 | -60.233 | 3.126 | 70.049 | 100 | 62.133 | 1.2991
16748.862 | -60.302 | -60.289 | 3.031 | 64.728 | 100 | 62.465 | 1.1792
16750.695 | -60.36 | -60.346 | 3.094 | 61.001 | 100 | 62.48 | 1.0989
16752.529 | -60.413 | -60.399 | 2.912 | 66.739 | 100 | 62.596 | 1.2243
16754.362 | -60.467 | -60.453 | 2.93 | 78.326 | 100 | 61.515 | 1.4949
16756.196 | -60.523 | -60.508 | 2.999 | 75.042 | 100 | 62.054 | 1.4157
16758.028 | -60.575 | -60.559 | 2.82 | 75.227 | 100 | 61.696 | 1.4201
16759.888 | -60.631 | -60.615 | 2.996 | 68.283 | 100 | 62.51 | 1.2584
16761.756 | -60.685 | -60.669 | 2.887 | 64.97 | 100 | 62.729 | 1.1847
16763.619 | -60.737 | -60.72 | 2.746 | 66.096 | 100 | 62.097 | 1.21
16765.475 | -60.79 | -60.774 | 2.877 | 116.795 | 100 | 56.315 | 2.629
16767.611 | -60.842 | -60.825 | 2.384 | 71.738 | 100 | 63.018 | 1.3376
16769.442 | -60.898 | -60.881 | 3.062 | 63.114 | 100 | 62.351 | 1.144
16771.276 | -60.954 | -60.936 | 3.044 | 72.093 | 100 | 60.175 | 1.3464
16773.098 | -61.006 | -60.987 | 2.797 | 160.547 | 100 | 53.28 | 4.7586
16774.931 | -61.057 | -61.038 | 2.755 | 83.415 | 100 | 62.842 | 1.6225
16777.096 | -61.115 | -61.096 | 2.691 | 61.22 | 100 | 62.923 | 1.1033
16778.969 | -61.17 | -61.151 | 2.925 | 67.122 | 100 | 62.672 | 1.2331
16780.818 | -61.225 | -61.206 | 2.962 | 76.198 | 100 | 61.882 | 1.4432
16782.652 | -61.276 | -61.256 | 2.726 | 73.881 | 100 | 62.231 | 1.3882
16784.815 | -61.334 | -61.314 | 2.671 | 73.872 | 100 | 62.362 | 1.3882
16786.681 | -61.386 | -61.365 | 2.777 | 84.398 | 100 | 60.257 | 1.6478
16788.533 | -61.44 | -61.419 | 2.908 | 144.992 | 100 | 53.31 | 3.8423
16790.67 | -61.495 | -61.473 | 2.528 | 169.779 | 100 | 53.356 | 5.4307
16792.812 | -61.549 | -61.527 | 2.512 | 162.173 | 100 | 55.449 | 4.8686
16794.952 | -61.605 | -61.583 | 2.622 | 97.128 | 100 | 58.464 | 1.9954
16797.095 | -61.659 | -61.636 | 2.481 | 142.704 | 100 | 54.744 | 3.7246
16799.235 | -61.712 | -61.689 | 2.458 | 162.468 | 100 | 53.584 | 4.8884
16801.379 | -61.763 | -61.74 | 2.375 | 164.287 | 100 | 53.527 | 5.0171
16803.826 | -61.82 | -61.796 | 2.299 | 164.848 | 100 | 53.289 | 5.0567
16806.309 | -61.876 | -61.852 | 2.246 | 164.534 | 100 | 53.454 | 5.0347
16808.485 | -61.927 | -61.903 | 2.346 | 164.535 | 100 | 53.48 | 5.0347
16810.974 | -61.982 | -61.958 | 2.194 | 133.453 | 100 | 56.705 | 3.2901
16813.428 | -62.038 | -62.012 | 2.237 | 148.047 | 100 | 53.487 | 4.004
16816.177 | -62.092 | -62.067 | 1.972 | 159.694 | 100 | 53.604 | 4.7014
16818.935 | -62.146 | -62.12 | 1.94 | 165.093 | 100 | 53.181 | 5.0743
16821.751 | -62.198 | -62.172 | 1.839 | 166.728 | 100 | 52.982 | 5.1953
16824.855 | -62.252 | -62.226 | 1.735 | 86.6 | 100 | 63.329 | 1.705
16827.64 | -62.303 | -62.276 | 1.801 | 73.436 | 100 | 61.957 | 1.3772
16831.056 | -62.356 | -62.329 | 1.556 | 62.329 | 100 | 62.112 | 1.1275
16834.432 | -62.407 | -62.379 | 1.491 | 71.375 | 100 | 61.696 | 1.3299
16838.095 | -62.46 | -62.432 | 1.43 | 63.817 | 100 | 62.584 | 1.1594
16841.473 | -62.51 | -62.482 | 1.482 | 66.425 | 100 | 62.245 | 1.2166
16845.448 | -62.561 | -62.532 | 1.261 | 55.929 | 100 | 63.446 | 0.9911
16848.504 | -62.613 | -62.584 | 1.7 | 44.509 | 100 | 64.128 | 0.7634
16851.863 | -62.663 | -62.634 | 1.491 | 32.906 | 100 | 64.684 | 0.5478
16854.92 | -62.714 | -62.684 | 1.629 | 34.536 | 100 | 64.884 | 0.5775
16858.286 | -62.768 | -62.738 | 1.615 | 41.817 | 100 | 64.244 | 0.7128
16861.652 | -62.823 | -62.792 | 1.6 | 42.349 | 100 | 64.43 | 0.7227
16864.757 | -62.877 | -62.846 | 1.73 | 46.925 | 100 | 64.638 | 0.8107
16867.876 | -62.929 | -62.898 | 1.663 | 40.913 | 100 | 64.706 | 0.6952
16870.669 | -62.981 | -62.95 | 1.861 | 41.115 | 100 | 64.527 | 0.6996
16874.101 | -63.032 | -63 | 1.468 | 45.393 | 100 | 63.219 | 0.781

## Ik Plot
Instructions
To Change the Plot
1. Right click on the plot area and click "select data"
2. Highlight "IK" and select "Edit".
3.Select the button to the right of the Series, then select the cells you want from the Processed IK Tab.
4. Do this for both X and Y. X is IK and Y is Corrected Depth. | 2017-06-20 14:14
Augered to 35.0' bgs // Start Depth is 35.0'

## Sample 1
|  | Client: | Trinity | [5 empty] | PARAMETER EQUILIBRATION LOG |  |  |  | Profile Location: |  | DPT-23
|  | Location: | 2020-06-26 |  |  |  |  | KPRO Box Serial #: | 481APS06 |  |  |  | Gas Drive or Peri Pump: | Gas
|  | CTS #: | Marietta, GA |  |  |  |  | Troll Serial #: | ZCRQT7052 |  |  |  | Atmospheric Pressure: | 36.7445
|  | Sampler(s): | 206201008 |  |  |  |  | Drilling Contractor: | Cascade |  |  |  | KPRO N2 Pressure (set via P tranducer): | 69.4056
[8 empty] | Depth to Water: | -30 |  |  |  | Gas Drive Pump N2 Pressure: | 45-50 PSI
PHYSICOCHEMICAL PARAMETERS
| Final? | Depth | Head | Date and Time | Volume Purged | SC | SC | DO | DO | pH | pH | ORP | ORP | Temp | Temp | Salinity | Salinity | COMMENTS | Aux 1 | Aux 2 | Aux 3
|  | (ft) | (ft) |  | (mL) | (uS/cm) | %Change | (mg/L) | %Change |  | %Change | (mV) | %Change | deg C | %Change |  | %Change
[22 empty] | eH | Conversion | % Change
|  | -47.1 | NC | 06/26/2020:14:17:39 | 0 | 43 | 0 | 3.61 | 16.077 | 6.35 | 1.115 |  |  | 30.99 | 0.097 |  |  | False Parameter |  |  |  | 315 | 114 |  | -0.631 | 8
|  | -47.1 | NC | 06/26/2020:14:34:57 | 50 | 41 | -4.651 | 3.97 | 9.972 | 6.33 | -0.315 | 116 |  | 30.36 | -2.033 | [6 empty] | 317 | 116 |  | 0.635 | 9
|  | -47.1 | NC | 06/26/2020:14:41:09 | 90 | 40 | -2.439 | 4.02 | 1.259 | 6.34 | 0.158 | 114 | 1.7241 | 30.29 | -0.231 | [6 empty] | 315 | 114 |  | -0.631 | 10
|  | -47.1 | NC | 06/26/2020:14:50:07 | 100 | 41 | 2.5 | 4 | -0.498 | 6.27 | -1.104 | 119 | 4.386 | 30.15 | -0.462 | [6 empty] | 320 | 119 |  | 1.587
|  | -47.1 | NC | 06/26/2020:14:59:22 | 150 | 40 | -2.439 | 3.99 | -0.25 | 6.25 | -0.319 | 119 | 0 | 29.71 | -1.459 | [6 empty] | 321 | 119 |  | 0.313
|  | -47.1 | NC | 06/26/2020:15:07:50 | 220 | 40 | 0 | 3.8 | -4.762 | 6.21 | -0.64 | 121 | 1.6807 | 29.54 | -0.572 | [6 empty] | 323 | 121 |  | 0.623
|  | -47.1 | NC | 06/26/2020:15:15:37 | 300 | 40 | 0 | 3.7 | -2.632 | 6.17 | -0.644 | 122 | 0.82645 | 29.17 | -1.253 | [6 empty] | 324 | 122 |  | 0.31
21 | 1 | -47.1 | NC | 06/26/2020:15:23:24 | 390 | 42 | 5 | 3.64 | -1.622 | 6.12 | -0.81 | 124 | 1.6393 | 28.9 | -0.926 | [6 empty] | 326 | 124 |  | 0.617
-237
-237
-237
-237
-237
-237
-237
-237
-237
-237
-237
-237
-237
-237
-237
\\cdlp-ttfile\Site_Characterization\PROJECT FOLDER\2020 PROJECTS\20.206201008 - KGS - MiHPT & APS - Marietta, GA AFP6\APS\MSTJV\[DPT23_Groundwater Profiling Log_MSTJV.xlsx]Sample 1
Page _____ of _____
Row Number of Final Parameters
21

## Sample 2
|  | Client: | Trinity | [5 empty] | PARAMETER EQUILIBRATION LOG |  |  |  | Profile Location: |  | DPT-23
|  | Location: | 2020-06-26 |  |  |  |  | KPRO Box Serial #: | 481APS06 |  |  |  | Gas Drive or Peri Pump: | Gas
|  | CTS #: | Marietta, GA |  |  |  |  | Troll Serial #: | ZCRQT7052 |  |  |  | Atmospheric Pressure: | 36.7445
|  | Sampler(s): | 206201008 |  |  |  |  | Drilling Contractor: | Cascade |  |  |  | KPRO N2 Pressure (set via P tranducer): | 69.4056
[8 empty] | Depth to Water: | -30 |  |  |  | Gas Drive Pump N2 Pressure: | 45-50 PSI
PHYSICOCHEMICAL PARAMETERS
| Final? | Depth | Head | Date and Time | Volume Purged | SC | SC | DO | DO | pH | pH | ORP | ORP | Temp | Temp | Salinity | Salinity | COMMENTS | Aux 1 | Aux 2 | Aux 3
|  | (ft) | (ft) |  | (mL) | (uS/cm) | %Change | (mg/L) | %Change |  | %Change | (mV) | %Change | deg C | %Change |  | %Change
[22 empty] | eH | Conversion | % Change
|  | -52.1 | NC | 06/26/2020:15:57:55 | 40 | 42 | 0 | 3.92 | 7.692 | 6.1 | -0.327 |  |  | 28.25 | -2.249 | [6 empty] | 313 | 111 |  | -3.988 | 8
|  | -52.1 | NC | 06/26/2020:16:03:31 | 100 | 42 | 0 | 4.14 | 5.612 | 6.12 | 0.328 | 110 |  | 28.16 | -0.319 | [6 empty] | 312 | 110 |  | -0.319 | 9
|  | -52.1 | NC | 06/26/2020:16:10:01 | 150 | 41 | -2.381 | 4.26 | 2.899 | 6.11 | -0.163 | 108 | 1.8182 | 28.03 | -0.462 | [6 empty] | 310 | 108 |  | -0.641 | 10
|  | -52.1 | NC | 06/26/2020:16:16:31 | 200 | 41 | 0 | 4.31 | 1.174 | 6.12 | 0.164 | 100 | 7.4074 | 27.95 | -0.285 | [6 empty] | 306 | 100 |  | -1.29
|  | -52.1 | NC | 06/26/2020:16:22:26 | 250 | 42 | 2.439 | 4.32 | 0.232 | 6.09 | -0.49 | 98 | 2 | 27.9 | -0.179 | [6 empty] | 304 | 98 |  | -0.654
|  | -52.1 | NC | 06/26/2020:16:28:32 | 310 | 44 | 4.762 | 4.26 | -1.389 | 6.07 | -0.328 | 91 | 7.1429 | 27.91 | 0.036 | [6 empty] | 297 | 91 |  | -2.303
|  | -52.1 | NC | 06/26/2020:16:34:32 | 380 | 59 | 34.091 | 4.03 | -5.399 | 6.02 | -0.824 | 45 | 50.5495 | 27.91 | 0 | [6 empty] | 251 | 45 |  | -15.488
21 | 1 | -52.1 | NC | 06/26/2020:16:40:27 | 440 | 96 | 62.712 | 3.76 | -6.7 | 5.89 | -2.159 | -19 | 142.2222 | 27.97 | 0.215 | [6 empty] | 187 | -19 |  | -25.498
-237
-237
-237
-237
-237
-237
-237
-237
-237
-237
-237
-237
-237
-237
-237
\\cdlp-ttfile\Site_Characterization\PROJECT FOLDER\2020 PROJECTS\20.206201008 - KGS - MiHPT & APS - Marietta, GA AFP6\APS\MSTJV\[DPT23_Groundwater Profiling Log_MSTJV.xlsx]Sample 2
Page _____ of _____
Row Number of Final Parameters
21

## Sample 3
|  | Client: | Trinity | [5 empty] | PARAMETER EQUILIBRATION LOG |  |  |  | Profile Location: |  | DPT-23
|  | Location: | 2020-06-27 |  |  |  |  | KPRO Box Serial #: | 481APS06 |  |  |  | Gas Drive or Peri Pump: | Gas
|  | CTS #: | Marietta, GA |  |  |  |  | Troll Serial #: | ZCRQT7052 |  |  |  | Atmospheric Pressure: | 36.7445
|  | Sampler(s): | 206201008 |  |  |  |  | Drilling Contractor: | Cascade |  |  |  | KPRO N2 Pressure (set via P tranducer): | 69.4056
[8 empty] | Depth to Water: | -30 |  |  |  | Gas Drive Pump N2 Pressure: | 45-50 PSI
PHYSICOCHEMICAL PARAMETERS
| Final? | Depth | Head | Date and Time | Volume Purged | SC | SC | DO | DO | pH | pH | ORP | ORP | Temp | Temp | Salinity | Salinity | COMMENTS | Aux 1 | Aux 2 | Aux 3
|  | (ft) | (ft) |  | (mL) | (uS/cm) | %Change | (mg/L) | %Change |  | %Change | (mV) | %Change | deg C | %Change |  | %Change
[22 empty] | eH | Conversion | % Change
|  | -58.3 | NC | 06/27/2020:08:58:21 | 70 | 41 | 0 | 6.61 | 0 | 6.3 | 0 |  |  | 21.77 | 0 | [6 empty] | 318 | 102 |  | 0 | 8
|  | -58.3 | NC | 06/27/2020:09:05:20 | 120 | 42 | 2.439 | 6.04 | -8.623 | 6.24 | -0.952 | 64 |  | 21.99 | 1.011 | [6 empty] | 280 | 64 |  | -11.95 | 9
|  | -58.3 | NC | 06/27/2020:09:14:48 | 180 | 42 | 0 | 6.86 | 13.576 | 6.1 | -2.244 | 41 | 35.9375 | 22.2 | 0.955 | [6 empty] | 253 | 41 |  | -9.643 | 10
|  | -58.3 | NC | 06/27/2020:09:20:48 | 190 | 42 | 0 | 7.42 | 8.163 | 6.04 | -0.984 | 34 | 17.0732 | 22.33 | 0.586 | [6 empty] | 246 | 34 |  | -2.767
|  | -58.3 | NC | 06/27/2020:09:27:53 | 200 | 42 | 0 | 7.16 | -3.504 | 6.13 | 1.49 | 26 | 23.5294 | 22.48 | 0.672 | [6 empty] | 238 | 26 |  | -3.252
|  | -58.3 | NC | 06/27/2020:09:34:35 | 270 | 50 | 19.048 | 6.65 | -7.123 | 6.09 | -0.653 | 26 | 0 | 22.74 | 1.157 | [6 empty] | 238 | 26 |  | 0
|  | -58.3 | NC | 06/27/2020:09:40:47 | 340 | 72 | 44 | 5.93 | -10.827 | 6.34 | 4.105 | 13 | 50 | 23.04 | 1.319 | [6 empty] | 225 | 13 |  | -5.462
|  | -58.3 | NC | 06/27/2020:09:48:10 | 410 | 150 | 108.333 | 3.01 | -49.241 | 8.38 | 32.177 | -36 | 376.9231 | 23.54 | 2.17 | [6 empty] | 176 | -36 |  | -21.778
|  | -58.3 | NC | 06/27/2020:10:11:00 | 470 | 312 | 108 | 0.28 | -90.698 | 10.35 | 23.508 | -60 | 66.6667 | 24.82 | 5.438 | [6 empty] | 150 | -60 |  | -14.773
|  | -58.3 | NC | 06/27/2020:10:18:52 | 480 | 318 | 1.923 | 0.45 | 60.714 | 10.34 | -0.097 | -56 | 6.6667 | 25.17 | 1.41 | [6 empty] | 153 | -56 |  | 2
|  | -58.3 | NC | 06/27/2020:10:26:57 | 560 | 422 | 32.704 | 0.21 | -53.333 | 10.47 | 1.257 | -59 | 5.3571 | 26.25 | 4.291 | [6 empty] | 147 | -59 |  | -3.922
|  | -58.3 | NC | 06/27/2020:10:32:45 | 600 | 440 | 4.265 | 0.15 | -28.571 | 10.46 | -0.096 | -83 | 40.678 | 26.66 | 1.562 | [6 empty] | 123 | -83 |  | -16.327
|  | -58.3 | NC | 06/27/2020:10:53:12 | 670 | 473 | 7.5 | 0.12 | -20 | 10.47 | 0.096 | -152 | 83.1325 | 27 | 1.275 | [6 empty] | 54 | -152 |  | -56.098
|  | -58.3 | NC | 06/27/2020:10:56:50 | 680 | 469 | -0.846 | 0.1 | -16.667 | 10.47 | 0 | -157 | 3.2895 | 27.19 | 0.704 |  |  | Re-filling Voa's after clearing sediment for the second time. |  |  |  | 49 | -157 |  | -9.259
|  | -58.3 | NC | 06/27/2020:11:06:34 | 690 | 466 | -0.64 | 0.1 | 0 | 10.46 | -0.096 | -174 | 10.828 | 27.29 | 0.368 |  |  | **All Voa's full // Pulling sample after 100+ mL purge (790 - 800 mL) |  |  |  | 32 | -174 |  | -34.694
|  | -58.3 | NC | 06/27/2020:11:12:39 | 750 | 455 | -2.361 | 0.12 | 20 | 10.34 | -1.147 | -174 | 0 | 27.39 | 0.366 | [6 empty] | 32 | -174 |  | 0
30 | 1 | -58.3 | NC | 06/27/2020:11:22:34 | 790 | 465 | 2.198 | 0.15 | 25 | 10.24 | -0.967 | -174 | 0 | 27.4 | 0.037 |  |  | Pulled sample @ client's request. |  |  |  | 32 | -174 |  | 0
-237
-237
-237
-237
-237
-237
\\cdlp-ttfile\Site_Characterization\PROJECT FOLDER\2020 PROJECTS\20.206201008 - KGS - MiHPT & APS - Marietta, GA AFP6\APS\MSTJV\[DPT23_Groundwater Profiling Log_MSTJV.xlsx]Sample 3
Page _____ of _____
Row Number of Final Parameters
30

## Sample 4
|  | Client: | Trinity | [5 empty] | PARAMETER EQUILIBRATION LOG |  |  |  | Profile Location: |  | DPT-23
|  | Location: | 2020-06-27 |  |  |  |  | KPRO Box Serial #: | 481APS06 |  |  |  | Gas Drive or Peri Pump: | Gas
|  | CTS #: | Marietta, GA |  |  |  |  | Troll Serial #: | ZCRQT7052 |  |  |  | Atmospheric Pressure: | 36.7445
|  | Sampler(s): | 206201008 |  |  |  |  | Drilling Contractor: | Cascade |  |  |  | KPRO N2 Pressure (set via P tranducer): | 69.4056
[8 empty] | Depth to Water: | -30 |  |  |  | Gas Drive Pump N2 Pressure: | 45-50 PSI
PHYSICOCHEMICAL PARAMETERS
| Final? | Depth | Head | Date and Time | Volume Purged | SC | SC | DO | DO | pH | pH | ORP | ORP | Temp | Temp | Salinity | Salinity | COMMENTS | Aux 1 | Aux 2 | Aux 3
|  | (ft) | (ft) |  | (mL) | (uS/cm) | %Change | (mg/L) | %Change |  | %Change | (mV) | %Change | deg C | %Change |  | %Change
[22 empty] | eH | Conversion | % Change
|  | -63 | NC | 06/27/2020:12:41:49 | 50 | 82 | -82.366 | 5.52 | 3580 | 8.81 | -13.965 |  |  | 27.82 | 1.533 | [6 empty] | 174 | -32 |  | 443.75 | 8
|  | -63 | NC | 06/27/2020:12:47:37 | 120 | 91 | 10.976 | 5.47 | -0.906 | 8.9 | 1.022 | -28 |  | 27.92 | 0.359 | [6 empty] | 178 | -28 |  | 2.299 | 9
|  | -63 | NC | 06/27/2020:12:54:07 | 180 | 94 | 3.297 | 5.12 | -6.399 | 8.97 | 0.787 | -20 | 28.5714 | 28.07 | 0.537 | [6 empty] | 182 | -20 |  | 2.247 | 10
|  | -63 | NC | 06/27/2020:13:01:12 | 240 | 95 | 1.064 | 4.99 | -2.539 | 9.03 | 0.669 | -18 | 10 | 28.33 | 0.926 | [6 empty] | 184 | -18 |  | 1.099
|  | -63 | NC | 06/27/2020:13:07:48 | 330 | 97 | 2.105 | 4.6 | -7.816 | 8.98 | -0.554 | -12 | 33.3333 | 28.58 | 0.882 | [6 empty] | 190 | -12 |  | 3.261
|  | -63 | NC | 06/27/2020:13:14:12 | 430 | 101 | 4.124 | 4.18 | -9.13 | 8.96 | -0.223 | -8 | 33.3333 | 28.86 | 0.98 | [6 empty] | 194 | -8 |  | 2.105
|  | -63 | NC | 06/27/2020:13:20:19 | 500 | 107 | 5.941 | 3.48 | -16.746 | 8.99 | 0.335 | -8 | 0 | 29.24 | 1.317 | [6 empty] | 194 | -8 |  | 0
21 | 1 | -63 | NC | 06/27/2020:13:28:47 | 550 | 115 | 7.477 | 3.03 | -12.931 | 8.88 | -1.224 | -1 | 87.5 | 29.63 | 1.334 | [6 empty] | 201 | -1 |  | 3.608
-237
-237
-237
-237
-237
-237
-237
-237
-237
-237
-237
-237
-237
-237
-237
\\cdlp-ttfile\Site_Characterization\PROJECT FOLDER\2020 PROJECTS\20.206201008 - KGS - MiHPT & APS - Marietta, GA AFP6\APS\MSTJV\[DPT23_Groundwater Profiling Log_MSTJV.xlsx]Sample 4
Page _____ of _____
Row Number of Final Parameters
21

## Sample 7
| Client: | Trinity | [5 empty] | PARAMETER EQUILIBRATION LOG |  |  |  | Profile Location: |  | DPT-23
| Location: | 2020-06-27 |  |  |  |  | KPRO Box Serial #: | 481APS06 |  |  |  | Gas Drive or Peri Pump: | Gas
| CTS #: | Marietta, GA |  |  |  |  | Troll Serial #: | ZCRQT7052 |  |  |  | Atmospheric Pressure: | 36.7445
| Sampler(s): | 206201008 |  |  |  |  | Drilling Contractor: | Cascade |  |  |  | KPRO N2 Pressure (set via P tranducer): | 69.4056
[7 empty] | Depth to Water: | -30 |  |  |  | Gas Drive Pump N2 Pressure: | 1
PHYSICOCHEMICAL PARAMETERS
Final? | Depth | Head | Date and Time | Volume Purged | SC | SC | DO | DO | pH | pH | ORP | ORP | Temp | Temp | Salinity | Salinity | COMMENTS | Aux 1 | Aux 2 | Aux 3
| (ft) | (ft) |  | (mL) | (uS/cm) | %Change | (mg/L) | %Change |  | %Change | (mV) | %Change | deg C | %Change |  | %Change
[21 empty] | eH | Conversion | % Change
[22 empty] | -237 |  | 8
[22 empty] | -237 |  | 9
[22 empty] | -237 |  | 10
-237
-237
-237
-237
-237
-237
-237
-237
-237
-237
-237
-237
-237
-237
-237
-237
-237
-237
-237
-237
\\cdlp-ttfile\Site_Characterization\PROJECT FOLDER\2020 PROJECTS\20.206201008 - KGS - MiHPT & APS - Marietta, GA AFP6\APS\MSTJV\[DPT23_Groundwater Profiling Log_MSTJV.xlsx]Sample 7
Page _____ of _____
Row Number of Final Parameters
0

## Sample 8
| Client: | Trinity | [5 empty] | PARAMETER EQUILIBRATION LOG |  |  |  | Profile Location: |  | DPT-23
| Location: | 2020-06-27 |  |  |  |  | KPRO Box Serial #: | 481APS06 |  |  |  | Gas Drive or Peri Pump: | Gas
| CTS #: | Marietta, GA |  |  |  |  | Troll Serial #: | ZCRQT7052 |  |  |  | Atmospheric Pressure: | 36.7445
| Sampler(s): | 206201008 |  |  |  |  | Drilling Contractor: | Cascade |  |  |  | KPRO N2 Pressure (set via P tranducer): | 69.4056
[7 empty] | Depth to Water: | -30 |  |  |  | Gas Drive Pump N2 Pressure: | 1
PHYSICOCHEMICAL PARAMETERS
Final? | Depth | Head | Date and Time | Volume Purged | SC | SC | DO | DO | pH | pH | ORP | ORP | Temp | Temp | Salinity | Salinity | COMMENTS | Aux 1 | Aux 2 | Aux 3
| (ft) | (ft) |  | (mL) | (uS/cm) | %Change | (mg/L) | %Change |  | %Change | (mV) | %Change | deg C | %Change |  | %Change
[21 empty] | eH | Conversion | % Change
[22 empty] | -237 |  | 8
[22 empty] | -237 |  | 9
[22 empty] | -237 |  | 10
-237
-237
-237
-237
-237
-237
-237
-237
-237
-237
-237
-237
-237
-237
-237
-237
-237
-237
-237
-237
\\cdlp-ttfile\Site_Characterization\PROJECT FOLDER\2020 PROJECTS\20.206201008 - KGS - MiHPT & APS - Marietta, GA AFP6\APS\MSTJV\[DPT23_Groundwater Profiling Log_MSTJV.xlsx]Sample 8
Page _____ of _____
Row Number of Final Parameters
0

## Sample 9
| Client: | Trinity | [5 empty] | PARAMETER EQUILIBRATION LOG |  |  |  | Profile Location: |  | DPT-23
| Location: | 2020-06-27 |  |  |  |  | KPRO Box Serial #: | 481APS06 |  |  |  | Gas Drive or Peri Pump: | Gas
| CTS #: | Marietta, GA |  |  |  |  | Troll Serial #: | ZCRQT7052 |  |  |  | Atmospheric Pressure: | 36.7445
| Sampler(s): | 206201008 |  |  |  |  | Drilling Contractor: | Cascade |  |  |  | KPRO N2 Pressure (set via P tranducer): | 69.4056
[7 empty] | Depth to Water: | -30 |  |  |  | Gas Drive Pump N2 Pressure: | 1
PHYSICOCHEMICAL PARAMETERS
Final? | Depth | Head | Date and Time | Volume Purged | SC | SC | DO | DO | pH | pH | ORP | ORP | Temp | Temp | Salinity | Salinity | COMMENTS | Aux 1 | Aux 2 | Aux 3
| (ft) | (ft) |  | (mL) | (uS/cm) | %Change | (mg/L) | %Change |  | %Change | (mV) | %Change | deg C | %Change |  | %Change
[21 empty] | eH | Conversion | % Change
[22 empty] | -237 |  | 8
[22 empty] | -237 |  | 9
[22 empty] | -237 |  | 10
-237
-237
-237
-237
-237
-237
-237
-237
-237
-237
-237
-237
-237
-237
-237
-237
-237
-237
-237
-237
\\cdlp-ttfile\Site_Characterization\PROJECT FOLDER\2020 PROJECTS\20.206201008 - KGS - MiHPT & APS - Marietta, GA AFP6\APS\MSTJV\[DPT23_Groundwater Profiling Log_MSTJV.xlsx]Sample 9
Page _____ of _____
Row Number of Final Parameters
0

## Sample 10
| Client: | Trinity | [5 empty] | PARAMETER EQUILIBRATION LOG |  |  |  | Profile Location: |  | DPT-23
| Location: | 2020-06-27 |  |  |  |  | KPRO Box Serial #: | 481APS06 |  |  |  | Gas Drive or Peri Pump: | Gas
| CTS #: | Marietta, GA |  |  |  |  | Troll Serial #: | ZCRQT7052 |  |  |  | Atmospheric Pressure: | 36.7445
| Sampler(s): | 206201008 |  |  |  |  | Drilling Contractor: | Cascade |  |  |  | KPRO N2 Pressure (set via P tranducer): | 69.4056
[7 empty] | Depth to Water: | -30 |  |  |  | Gas Drive Pump N2 Pressure: | 1
PHYSICOCHEMICAL PARAMETERS
Final? | Depth | Head | Date and Time | Volume Purged | SC | SC | DO | DO | pH | pH | ORP | ORP | Temp | Temp | Salinity | Salinity | COMMENTS | Aux 1 | Aux 2 | Aux 3
| (ft) | (ft) |  | (mL) | (uS/cm) | %Change | (mg/L) | %Change |  | %Change | (mV) | %Change | deg C | %Change |  | %Change
[21 empty] | eH | Conversion | % Change
[22 empty] | -237 |  | 8
[22 empty] | -237 |  | 9
[22 empty] | -237 |  | 10
-237
-237
-237
-237
-237
-237
-237
-237
-237
-237
-237
-237
-237
-237
-237
-237
-237
-237
-237
-237
\\cdlp-ttfile\Site_Characterization\PROJECT FOLDER\2020 PROJECTS\20.206201008 - KGS - MiHPT & APS - Marietta, GA AFP6\APS\MSTJV\[DPT23_Groundwater Profiling Log_MSTJV.xlsx]Sample 10
Page _____ of _____
Row Number of Final Parameters
0

## Sample 11
| Client: | Trinity | [5 empty] | PARAMETER EQUILIBRATION LOG |  |  |  | Profile Location: |  | DPT-23
| Location: | 2020-06-27 |  |  |  |  | KPRO Box Serial #: | 481APS06 |  |  |  | Gas Drive or Peri Pump: | Gas
| CTS #: | Marietta, GA |  |  |  |  | Troll Serial #: | ZCRQT7052 |  |  |  | Atmospheric Pressure: | 36.7445
| Sampler(s): | 206201008 |  |  |  |  | Drilling Contractor: | Cascade |  |  |  | KPRO N2 Pressure (set via P tranducer): | 69.4056
[7 empty] | Depth to Water: | -30 |  |  |  | Gas Drive Pump N2 Pressure: | 1
PHYSICOCHEMICAL PARAMETERS
Final? | Depth | Head | Date and Time | Volume Purged | SC | SC | DO | DO | pH | pH | ORP | ORP | Temp | Temp | Salinity | Salinity | COMMENTS | Aux 1 | Aux 2 | Aux 3
| (ft) | (ft) |  | (mL) | (uS/cm) | %Change | (mg/L) | %Change |  | %Change | (mV) | %Change | deg C | %Change |  | %Change
[21 empty] | eH | Conversion | % Change
[22 empty] | -237 |  | 8
[22 empty] | -237 |  | 9
[22 empty] | -237 |  | 10
-237
-237
-237
-237
-237
-237
-237
-237
-237
-237
-237
-237
-237
-237
-237
-237
-237
-237
-237
-237
\\cdlp-ttfile\Site_Characterization\PROJECT FOLDER\2020 PROJECTS\20.206201008 - KGS - MiHPT & APS - Marietta, GA AFP6\APS\MSTJV\[DPT23_Groundwater Profiling Log_MSTJV.xlsx]Sample 11
Page _____ of _____
Row Number of Final Parameters
0

## Sample 12
| Client: | Trinity | [5 empty] | PARAMETER EQUILIBRATION LOG |  |  |  | Profile Location: |  | DPT-23
| Location: | 2020-06-27 |  |  |  |  | KPRO Box Serial #: | 481APS06 |  |  |  | Gas Drive or Peri Pump: | Gas
| CTS #: | Marietta, GA |  |  |  |  | Troll Serial #: | ZCRQT7052 |  |  |  | Atmospheric Pressure: | 36.7445
| Sampler(s): | 206201008 |  |  |  |  | Drilling Contractor: | Cascade |  |  |  | KPRO N2 Pressure (set via P tranducer): | 69.4056
[7 empty] | Depth to Water: | -30 |  |  |  | Gas Drive Pump N2 Pressure: | 1
PHYSICOCHEMICAL PARAMETERS
Final? | Depth | Head | Date and Time | Volume Purged | SC | SC | DO | DO | pH | pH | ORP | ORP | Temp | Temp | Salinity | Salinity | COMMENTS | Aux 1 | Aux 2 | Aux 3
| (ft) | (ft) |  | (mL) | (uS/cm) | %Change | (mg/L) | %Change |  | %Change | (mV) | %Change | deg C | %Change |  | %Change
[21 empty] | eH | Conversion | % Change
[22 empty] | -237 |  | 8
[22 empty] | -237 |  | 9
[22 empty] | -237 |  | 10
-237
-237
-237
-237
-237
-237
-237
-237
-237
-237
-237
-237
-237
-237
-237
-237
-237
-237
-237
-237
\\cdlp-ttfile\Site_Characterization\PROJECT FOLDER\2020 PROJECTS\20.206201008 - KGS - MiHPT & APS - Marietta, GA AFP6\APS\MSTJV\[DPT23_Groundwater Profiling Log_MSTJV.xlsx]Sample 12
Page _____ of _____
Row Number of Final Parameters
0

## Sample 13
| Client: | Trinity | [5 empty] | PARAMETER EQUILIBRATION LOG |  |  |  | Profile Location: |  | DPT-23
| Location: | 2020-06-27 |  |  |  |  | KPRO Box Serial #: | 481APS06 |  |  |  | Gas Drive or Peri Pump: | Gas
| CTS #: | Marietta, GA |  |  |  |  | Troll Serial #: | ZCRQT7052 |  |  |  | Atmospheric Pressure: | 36.7445
| Sampler(s): | 206201008 |  |  |  |  | Drilling Contractor: | Cascade |  |  |  | KPRO N2 Pressure (set via P tranducer): | 69.4056
[7 empty] | Depth to Water: | -30 |  |  |  | Gas Drive Pump N2 Pressure: | 1
PHYSICOCHEMICAL PARAMETERS
Final? | Depth | Head | Date and Time | Volume Purged | SC | SC | DO | DO | pH | pH | ORP | ORP | Temp | Temp | Salinity | Salinity | COMMENTS | Aux 1 | Aux 2 | Aux 3
| (ft) | (ft) |  | (mL) | (uS/cm) | %Change | (mg/L) | %Change |  | %Change | (mV) | %Change | deg C | %Change |  | %Change
[21 empty] | eH | Conversion | % Change
[22 empty] | -237 |  | 8
[22 empty] | -237 |  | 9
[22 empty] | -237 |  | 10
-237
-237
-237
-237
-237
-237
-237
-237
-237
-237
-237
-237
-237
-237
-237
-237
-237
-237
-237
-237
\\cdlp-ttfile\Site_Characterization\PROJECT FOLDER\2020 PROJECTS\20.206201008 - KGS - MiHPT & APS - Marietta, GA AFP6\APS\MSTJV\[DPT23_Groundwater Profiling Log_MSTJV.xlsx]Sample 13
Page _____ of _____
Row Number of Final Parameters
0

## Sample 14
| Client: | Trinity | [5 empty] | PARAMETER EQUILIBRATION LOG |  |  |  | Profile Location: |  | DPT-23
| Location: | 2020-06-27 |  |  |  |  | KPRO Box Serial #: | 481APS06 |  |  |  | Gas Drive or Peri Pump: | Gas
| CTS #: | Marietta, GA |  |  |  |  | Troll Serial #: | ZCRQT7052 |  |  |  | Atmospheric Pressure: | 36.7445
| Sampler(s): | 206201008 |  |  |  |  | Drilling Contractor: | Cascade |  |  |  | KPRO N2 Pressure (set via P tranducer): | 69.4056
[7 empty] | Depth to Water: | -30 |  |  |  | Gas Drive Pump N2 Pressure: | 1
PHYSICOCHEMICAL PARAMETERS
Final? | Depth | Head | Date and Time | Volume Purged | SC | SC | DO | DO | pH | pH | ORP | ORP | Temp | Temp | Salinity | Salinity | COMMENTS | Aux 1 | Aux 2 | Aux 3
| (ft) | (ft) |  | (mL) | (uS/cm) | %Change | (mg/L) | %Change |  | %Change | (mV) | %Change | deg C | %Change |  | %Change
[21 empty] | eH | Conversion | % Change
[22 empty] | -237 |  | 8
[22 empty] | -237 |  | 9
[22 empty] | -237 |  | 10
-237
-237
-237
-237
-237
-237
-237
-237
-237
-237
-237
-237
-237
-237
-237
-237
-237
-237
-237
-237
\\cdlp-ttfile\Site_Characterization\PROJECT FOLDER\2020 PROJECTS\20.206201008 - KGS - MiHPT & APS - Marietta, GA AFP6\APS\MSTJV\[DPT23_Groundwater Profiling Log_MSTJV.xlsx]Sample 14
Page _____ of _____
Row Number of Final Parameters
0

## Sample 15
| Client: | Trinity | [5 empty] | PARAMETER EQUILIBRATION LOG |  |  |  | Profile Location: |  | DPT-23
| Location: | 2020-06-27 |  |  |  |  | KPRO Box Serial #: | 481APS06 |  |  |  | Gas Drive or Peri Pump: | Gas
| CTS #: | Marietta, GA |  |  |  |  | Troll Serial #: | ZCRQT7052 |  |  |  | Atmospheric Pressure: | 36.7445
| Sampler(s): | 206201008 |  |  |  |  | Drilling Contractor: | Cascade |  |  |  | KPRO N2 Pressure (set via P tranducer): | 69.4056
[7 empty] | Depth to Water: | -30 |  |  |  | Gas Drive Pump N2 Pressure: | 1
PHYSICOCHEMICAL PARAMETERS
Final? | Depth | Head | Date and Time | Volume Purged | SC | SC | DO | DO | pH | pH | ORP | ORP | Temp | Temp | Salinity | Salinity | COMMENTS | Aux 1 | Aux 2 | Aux 3
| (ft) | (ft) |  | (mL) | (uS/cm) | %Change | (mg/L) | %Change |  | %Change | (mV) | %Change | deg C | %Change |  | %Change
[21 empty] | eH | Conversion | % Change
[22 empty] | -237 |  | 8
[22 empty] | -237 |  | 9
[22 empty] | -237 |  | 10
-237
-237
-237
-237
-237
-237
-237
-237
-237
-237
-237
-237
-237
-237
-237
-237
-237
-237
-237
-237
\\cdlp-ttfile\Site_Characterization\PROJECT FOLDER\2020 PROJECTS\20.206201008 - KGS - MiHPT & APS - Marietta, GA AFP6\APS\MSTJV\[DPT23_Groundwater Profiling Log_MSTJV.xlsx]Sample 15
Page _____ of _____
Row Number of Final Parameters
0

## Sample 16
| Client: | Trinity | [5 empty] | PARAMETER EQUILIBRATION LOG |  |  |  | Profile Location: |  | DPT-23
| Location: | 2020-06-27 |  |  |  |  | KPRO Box Serial #: | 481APS06 |  |  |  | Gas Drive or Peri Pump: | Gas
| CTS #: | Marietta, GA |  |  |  |  | Troll Serial #: | ZCRQT7052 |  |  |  | Atmospheric Pressure: | 36.7445
| Sampler(s): | 206201008 |  |  |  |  | Drilling Contractor: | Cascade |  |  |  | KPRO N2 Pressure (set via P tranducer): | 69.4056
[7 empty] | Depth to Water: | -30 |  |  |  | Gas Drive Pump N2 Pressure: | 1
PHYSICOCHEMICAL PARAMETERS
Final? | Depth | Head | Date and Time | Volume Purged | SC | SC | DO | DO | pH | pH | ORP | ORP | Temp | Temp | Salinity | Salinity | COMMENTS | Aux 1 | Aux 2 | Aux 3
| (ft) | (ft) |  | (mL) | (uS/cm) | %Change | (mg/L) | %Change |  | %Change | (mV) | %Change | deg C | %Change |  | %Change
[21 empty] | eH | Conversion | % Change
[22 empty] | -237 |  | 8
[22 empty] | -237 |  | 9
[22 empty] | -237 |  | 10
-237
-237
-237
-237
-237
-237
-237
-237
-237
-237
-237
-237
-237
-237
-237
-237
-237
-237
-237
-237
\\cdlp-ttfile\Site_Characterization\PROJECT FOLDER\2020 PROJECTS\20.206201008 - KGS - MiHPT & APS - Marietta, GA AFP6\APS\MSTJV\[DPT23_Groundwater Profiling Log_MSTJV.xlsx]Sample 16
Page _____ of _____
Row Number of Final Parameters
0

## Sample 17
| Client: | Trinity | [5 empty] | PARAMETER EQUILIBRATION LOG |  |  |  | Profile Location: |  | DPT-23
| Location: | 2020-06-27 |  |  |  |  | KPRO Box Serial #: | 481APS06 |  |  |  | Gas Drive or Peri Pump: | Gas
| CTS #: | Marietta, GA |  |  |  |  | Troll Serial #: | ZCRQT7052 |  |  |  | Atmospheric Pressure: | 36.7445
| Sampler(s): | 206201008 |  |  |  |  | Drilling Contractor: | Cascade |  |  |  | KPRO N2 Pressure (set via P tranducer): | 69.4056
[7 empty] | Depth to Water: | -30 |  |  |  | Gas Drive Pump N2 Pressure: | 1
PHYSICOCHEMICAL PARAMETERS
Final? | Depth | Head | Date and Time | Volume Purged | SC | SC | DO | DO | pH | pH | ORP | ORP | Temp | Temp | Salinity | Salinity | COMMENTS | Aux 1 | Aux 2 | Aux 3
| (ft) | (ft) |  | (mL) | (uS/cm) | %Change | (mg/L) | %Change |  | %Change | (mV) | %Change | deg C | %Change |  | %Change
[21 empty] | eH | Conversion | % Change
[22 empty] | -237 |  | 8
[22 empty] | -237 |  | 9
[22 empty] | -237 |  | 10
-237
-237
-237
-237
-237
-237
-237
-237
-237
-237
-237
-237
-237
-237
-237
-237
-237
-237
-237
-237
\\cdlp-ttfile\Site_Characterization\PROJECT FOLDER\2020 PROJECTS\20.206201008 - KGS - MiHPT & APS - Marietta, GA AFP6\APS\MSTJV\[DPT23_Groundwater Profiling Log_MSTJV.xlsx]Sample 17
Page _____ of _____
Row Number of Final Parameters
0

## Sample 18
| Client: | Trinity | [5 empty] | PARAMETER EQUILIBRATION LOG |  |  |  | Profile Location: |  | DPT-23
| Location: | 2020-06-27 |  |  |  |  | KPRO Box Serial #: | 481APS06 |  |  |  | Gas Drive or Peri Pump: | Gas
| CTS #: | Marietta, GA |  |  |  |  | Troll Serial #: | ZCRQT7052 |  |  |  | Atmospheric Pressure: | 36.7445
| Sampler(s): | 206201008 |  |  |  |  | Drilling Contractor: | Cascade |  |  |  | KPRO N2 Pressure (set via P tranducer): | 69.4056
[7 empty] | Depth to Water: | -30 |  |  |  | Gas Drive Pump N2 Pressure: | 1
PHYSICOCHEMICAL PARAMETERS
Final? | Depth | Head | Date and Time | Volume Purged | SC | SC | DO | DO | pH | pH | ORP | ORP | Temp | Temp | Salinity | Salinity | COMMENTS | Aux 1 | Aux 2 | Aux 3
| (ft) | (ft) |  | (mL) | (uS/cm) | %Change | (mg/L) | %Change |  | %Change | (mV) | %Change | deg C | %Change |  | %Change
[21 empty] | eH | Conversion | % Change
[22 empty] | -237 |  | 8
[22 empty] | -237 |  | 9
[22 empty] | -237 |  | 10
-237
-237
-237
-237
-237
-237
-237
-237
-237
-237
-237
-237
-237
-237
-237
-237
-237
-237
-237
-237
\\cdlp-ttfile\Site_Characterization\PROJECT FOLDER\2020 PROJECTS\20.206201008 - KGS - MiHPT & APS - Marietta, GA AFP6\APS\MSTJV\[DPT23_Groundwater Profiling Log_MSTJV.xlsx]Sample 18
Page _____ of _____
Row Number of Final Parameters
0

## Sample 19
| Client: | Trinity | [5 empty] | PARAMETER EQUILIBRATION LOG |  |  |  | Profile Location: |  | DPT-23
| Location: | 2020-06-27 |  |  |  |  | KPRO Box Serial #: | 481APS06 |  |  |  | Gas Drive or Peri Pump: | Gas
| CTS #: | Marietta, GA |  |  |  |  | Troll Serial #: | ZCRQT7052 |  |  |  | Atmospheric Pressure: | 36.7445
| Sampler(s): | 206201008 |  |  |  |  | Drilling Contractor: | Cascade |  |  |  | KPRO N2 Pressure (set via P tranducer): | 69.4056
[7 empty] | Depth to Water: | -30 |  |  |  | Gas Drive Pump N2 Pressure: | 1
PHYSICOCHEMICAL PARAMETERS
Final? | Depth | Head | Date and Time | Volume Purged | SC | SC | DO | DO | pH | pH | ORP | ORP | Temp | Temp | Salinity | Salinity | COMMENTS | Aux 1 | Aux 2 | Aux 3
| (ft) | (ft) |  | (mL) | (uS/cm) | %Change | (mg/L) | %Change |  | %Change | (mV) | %Change | deg C | %Change |  | %Change
[21 empty] | eH | Conversion | % Change
[22 empty] | -237 |  | 8
[22 empty] | -237 |  | 9
[22 empty] | -237 |  | 10
-237
-237
-237
-237
-237
-237
-237
-237
-237
-237
-237
-237
-237
-237
-237
-237
-237
-237
-237
-237
\\cdlp-ttfile\Site_Characterization\PROJECT FOLDER\2020 PROJECTS\20.206201008 - KGS - MiHPT & APS - Marietta, GA AFP6\APS\MSTJV\[DPT23_Groundwater Profiling Log_MSTJV.xlsx]Sample 19
Page _____ of _____
Row Number of Final Parameters
0

## Sample 20
| Client: | Trinity | [5 empty] | PARAMETER EQUILIBRATION LOG |  |  |  | Profile Location: |  | DPT-23
| Location: | 2020-06-27 |  |  |  |  | KPRO Box Serial #: | 481APS06 |  |  |  | Gas Drive or Peri Pump: | Gas
| CTS #: | Marietta, GA |  |  |  |  | Troll Serial #: | ZCRQT7052 |  |  |  | Atmospheric Pressure: | 36.7445
| Sampler(s): | 206201008 |  |  |  |  | Drilling Contractor: | Cascade |  |  |  | KPRO N2 Pressure (set via P tranducer): | 69.4056
[7 empty] | Depth to Water: | -30 |  |  |  | Gas Drive Pump N2 Pressure: | 1
PHYSICOCHEMICAL PARAMETERS
Final? | Depth | Head | Date and Time | Volume Purged | SC | SC | DO | DO | pH | pH | ORP | ORP | Temp | Temp | Salinity | Salinity | COMMENTS | Aux 1 | Aux 2 | Aux 3
| (ft) | (ft) |  | (mL) | (uS/cm) | %Change | (mg/L) | %Change |  | %Change | (mV) | %Change | deg C | %Change |  | %Change
[21 empty] | eH | Conversion | % Change
[22 empty] | -237 |  | 8
[22 empty] | -237 |  | 9
[22 empty] | -237 |  | 10
-237
-237
-237
-237
-237
-237
-237
-237
-237
-237
-237
-237
-237
-237
-237
-237
-237
-237
-237
-237
\\cdlp-ttfile\Site_Characterization\PROJECT FOLDER\2020 PROJECTS\20.206201008 - KGS - MiHPT & APS - Marietta, GA AFP6\APS\MSTJV\[DPT23_Groundwater Profiling Log_MSTJV.xlsx]Sample 20
Page _____ of _____
Row Number of Final Parameters
0

## Sample 21
| Client: | Trinity | [5 empty] | PARAMETER EQUILIBRATION LOG |  |  |  | Profile Location: |  | DPT-23
| Location: | 2020-06-27 |  |  |  |  | KPRO Box Serial #: | 481APS06 |  |  |  | Gas Drive or Peri Pump: | Gas
| CTS #: | Marietta, GA |  |  |  |  | Troll Serial #: | ZCRQT7052 |  |  |  | Atmospheric Pressure: | 36.7445
| Sampler(s): | 206201008 |  |  |  |  | Drilling Contractor: | Cascade |  |  |  | KPRO N2 Pressure (set via P tranducer): | 69.4056
[7 empty] | Depth to Water: | -30 |  |  |  | Gas Drive Pump N2 Pressure: | 1
PHYSICOCHEMICAL PARAMETERS
Final? | Depth | Head | Date and Time | Volume Purged | SC | SC | DO | DO | pH | pH | ORP | ORP | Temp | Temp | Salinity | Salinity | COMMENTS | Aux 1 | Aux 2 | Aux 3
| (ft) | (ft) |  | (mL) | (uS/cm) | %Change | (mg/L) | %Change |  | %Change | (mV) | %Change | deg C | %Change |  | %Change
[21 empty] | eH | Conversion | % Change
[22 empty] | -237 |  | 8
[22 empty] | -237 |  | 9
[22 empty] | -237 |  | 10
-237
-237
-237
-237
-237
-237
-237
-237
-237
-237
-237
-237
-237
-237
-237
-237
-237
-237
-237
-237
\\cdlp-ttfile\Site_Characterization\PROJECT FOLDER\2020 PROJECTS\20.206201008 - KGS - MiHPT & APS - Marietta, GA AFP6\APS\MSTJV\[DPT23_Groundwater Profiling Log_MSTJV.xlsx]Sample 21
Page _____ of _____
Row Number of Final Parameters
0

## Sample 22
| Client: | Trinity | [5 empty] | PARAMETER EQUILIBRATION LOG |  |  |  | Profile Location: |  | DPT-23
| Location: | 2020-06-27 |  |  |  |  | KPRO Box Serial #: | 481APS06 |  |  |  | Gas Drive or Peri Pump: | Gas
| CTS #: | Marietta, GA |  |  |  |  | Troll Serial #: | ZCRQT7052 |  |  |  | Atmospheric Pressure: | 36.7445
| Sampler(s): | 206201008 |  |  |  |  | Drilling Contractor: | Cascade |  |  |  | KPRO N2 Pressure (set via P tranducer): | 69.4056
[7 empty] | Depth to Water: | -30 |  |  |  | Gas Drive Pump N2 Pressure: | 1
PHYSICOCHEMICAL PARAMETERS
Final? | Depth | Head | Date and Time | Volume Purged | SC | SC | DO | DO | pH | pH | ORP | ORP | Temp | Temp | Salinity | Salinity | COMMENTS | Aux 1 | Aux 2 | Aux 3
| (ft) | (ft) |  | (mL) | (uS/cm) | %Change | (mg/L) | %Change |  | %Change | (mV) | %Change | deg C | %Change |  | %Change
[21 empty] | eH | Conversion | % Change
[22 empty] | -237 |  | 8
[22 empty] | -237 |  | 9
[22 empty] | -237 |  | 10
-237
-237
-237
-237
-237
-237
-237
-237
-237
-237
-237
-237
-237
-237
-237
-237
-237
-237
-237
-237
\\cdlp-ttfile\Site_Characterization\PROJECT FOLDER\2020 PROJECTS\20.206201008 - KGS - MiHPT & APS - Marietta, GA AFP6\APS\MSTJV\[DPT23_Groundwater Profiling Log_MSTJV.xlsx]Sample 22
Page _____ of _____
Row Number of Final Parameters
0

## Sample 23
| Client: | Trinity | [5 empty] | PARAMETER EQUILIBRATION LOG |  |  |  | Profile Location: |  | DPT-23
| Location: | 2020-06-27 |  |  |  |  | KPRO Box Serial #: | 481APS06 |  |  |  | Gas Drive or Peri Pump: | Gas
| CTS #: | Marietta, GA |  |  |  |  | Troll Serial #: | ZCRQT7052 |  |  |  | Atmospheric Pressure: | 36.7445
| Sampler(s): | 206201008 |  |  |  |  | Drilling Contractor: | Cascade |  |  |  | KPRO N2 Pressure (set via P tranducer): | 69.4056
[7 empty] | Depth to Water: | -30 |  |  |  | Gas Drive Pump N2 Pressure: | 1
PHYSICOCHEMICAL PARAMETERS
Final? | Depth | Head | Date and Time | Volume Purged | SC | SC | DO | DO | pH | pH | ORP | ORP | Temp | Temp | Salinity | Salinity | COMMENTS | Aux 1 | Aux 2 | Aux 3
| (ft) | (ft) |  | (mL) | (uS/cm) | %Change | (mg/L) | %Change |  | %Change | (mV) | %Change | deg C | %Change |  | %Change
[21 empty] | eH | Conversion | % Change
[22 empty] | -237 |  | 8
[22 empty] | -237 |  | 9
[22 empty] | -237 |  | 10
-237
-237
-237
-237
-237
-237
-237
-237
-237
-237
-237
-237
-237
-237
-237
-237
-237
-237
-237
-237
\\cdlp-ttfile\Site_Characterization\PROJECT FOLDER\2020 PROJECTS\20.206201008 - KGS - MiHPT & APS - Marietta, GA AFP6\APS\MSTJV\[DPT23_Groundwater Profiling Log_MSTJV.xlsx]Sample 23
Page _____ of _____
Row Number of Final Parameters
0

## Groundwater Profile Log
2017-07-03 11:08
| Client: | Trinity |  |  | GROUNDWATER PROFILE LOG |  |  |  | Profile Location: |  |  | DPT-23
|  | Started | Completed
| Dates: | 2020-06-27 | 2020-06-27 | KPRO Box Serial # / Acquisition Laptop: |  | 481APS06 |  |  |  | Gas Drive or Peri Pump: | Gas
| Location: | Marietta, GA |  |  | Sonde Serial #: | ZCRQT7052 |  |  |  | Atmospheric Pressure: | 36.7445
| CTS #: | 206201008 |  |  | Drilling Contractor: | Cascade |  |  |  | KPRO N2 Pressure (set via P transducer): | 69.4056
| Sampler(s): | C. Spiker |  |  | Average Depth to Water: | -30 |  |  |  | Gas Drive Pump N2 Pressure: | 1
PHYSICOCHEMICAL PARAMETERS
| Depth | Date / Time | Volume Purged | Head | SC | DO | pH | ORP | Temp | Salinity | COMMENTS | Aux 1 | Aux 2 | Aux 3
| (ft) |  | (mL) | (ft) | (uS/cm) | (PPM) |  | (mV) | deg C