## Front
Client: | MSTJV |  |  | GROUNDWATER PROFILE LOG |  |  |  | Profile Location: |  |  | DPT25
| Started | Completed
Dates: | 2020-07-10 | 2020-07-11 | KPRO Box Serial # / Acquisition Laptop: |  | 481APS06 |  |  |  | Gas Drive or Peri Pump: | Gas
Location: | Marietta, GA |  |  | Sonde Serial #: | ZCRQT7052 |  |  |  | Atmospheric Pressure: | 37.5779
CTS #: | 206201008 |  |  | Drilling Contractor: | Cascade |  |  |  | KPRO N2 Pressure (set via P transducer): | 69.9819
Sampler(s): | CS |  |  | Average Depth to Water: | NC |  |  |  | Gas Drive Pump N2 Pressure: | 40-45 PSI
PHYSICOCHEMICAL PARAMETERS
Depth | Date / Time | Volume Purged | Head | SC | DO | pH | ORP | COMMENTS
(ft) |  | (mL) | (ft) | (uS/cm) | (PPM) |  | (mV)
-44.8 | 07/10/2020:14:48:14 | 280 | NC | 65 | 3.79 | 6.48 | 26 | 0
-53.001 | 07/10/2020:16:44:24 | 500 | NC | 79 | 0.49 | 6.59 | -172 | 0
-58 | 07/11/2020:12:33:50 | 510 | NC | 61 | 2.64 | 6.29 | -58 | 0
-60.2 | 07/11/2020:16:13:50 | 500 | NC | 102 | 3.03 | 6.05 | 7 | 0

## IK Behavior
Ik Behavior Log
| Client: | Trinity |  |  |  |  | Profile Location: |  | DPT25
| Date: | 2020-07-11 |  | KPRO Box Serial #: | 481APS06 |  |  | Gas Drive or Peri Pump: | Gas
| Location: | Marietta, GA |  | Troll Serial #: | ZCRQT7052 |  |  | Atmospheric Pressure: | 37.5779
| CTS #: | 206201008 |  | Drilling Contractor: | Cascade |  |  | KPRO N2 Pressure (set via P tranducer): | 69.9819
| Sampler(s): | C. Spiker |  | Depth to Water: | -30 |  |  | Gas Drive Pump N2 Pressure: | 40-45 PSI
| Depth | IK Behavior Type | gInt Numeral | Flow | Feet of Stainless Steel | Static IK | Time | Hole Termination Type | gInt Numeral | Comment
(ft)
#REF! | -42.9978 | IK Decreased When Hammer Stopped | 1 | 53.3642 | 80 | 0.8257 | 7/10/2020:11:15:54 | NA | 11
#REF! | -44.8 | No Change When Hammer Stopped | 3 | 186.4901 | 80 | 4.906 | 7/10/2020:11:18:45 | NA | 11
#REF! | -47.9 | No Change When Hammer Stopped | 3 | 176.9472 | 80 | 4.3807 | 7/10/2020:15:03:29 | NA | 11
#REF! | -53.0012 | No Change When Hammer Stopped | 3 | 181.2437 | 80 | 4.6083 | 7/10/2020:15:11:37 | ROP Dropped Below Threshold | 9
#REF! | -57.7 | No Change When Hammer Stopped | 3 | 170.4813 | 100 | 4.8939 | 7/11/2020:11:19:45 | NA | 11
#REF! | -58 | No Change When Hammer Stopped | 3 | 163.1192 | 100 | 4.4062 | 7/11/2020:11:22:23 | NA | 11
#REF! | -60.5 | No Change When Hammer Stopped | 3 | 25.8703 | 100 | 0.3814 | 7/11/2020:15:02:14 | ROP Dropped Below Threshold | 9
#REF!
#REF!
#REF!
#REF!
#REF!
#REF!
#REF!
#REF!
#REF!
#REF!
#REF!
#REF!
#REF!
#REF!
#REF!
#REF!
#REF!
#REF!
#REF!
#REF!
#REF!
\\cdlp-ttfile\Site_Characterization\PROJECT FOLDER\2020 PROJECTS\20.206201008 - KGS - MiHPT & APS - Marietta, GA AFP6\APS\MSTJV\[DPT25_Groundwater Profiling Log_MSTJV.xlsx]IK Behavior

## Sample Attempt
Sonde Sample Attempt Log
| Client: | Trinity |  |  | Profile Location: |  | DPT-25 | 0
| Date: | 2020-07-11 | KPRO Box Serial #: | 481APS06 |  | Gas Drive or Peri Pump: | Gas
| Location: | Marietta, GA | Sonde Serial #: | ZCRQT7052 |  | Atmospheric Pressure: | 37.5779
| CTS #: | 206201008 | Drilling Contractor: | Cascade |  | KPRO N2 Pressure (set via P tranducer): | 69.9819
| Sampler(s): | C. Spiker | Depth to Water: | -30 |  | Gas Drive Pump N2 Pressure: | 40-45 PSI
| Depth | Time | Unsuccessful Sample Attempt | gInt Numeral |  | COMMENTS
(ft)
#REF!
#REF!
#REF!
#REF!
#REF!
#REF!
#REF!
#REF!
#REF!
#REF!
#REF!
#REF!
#REF!
#REF!
#REF!
#REF!
#REF!
#REF!
#REF!
#REF!
#REF!
#REF!
#REF!
#REF!
#REF!
#REF!
#REF!
#REF!
#REF!
#REF!
\\cdlp-ttfile\Site_Characterization\PROJECT FOLDER\2020 PROJECTS\20.206201008 - KGS - MiHPT & APS - Marietta, GA AFP6\APS\MSTJV\[DPT25_Groundwater Profiling Log_MSTJV.xlsx]Sample Attempt

## Processed Ik
Measurement Time | Current Absolute Depth (Uncorrected) | Corrected Depth | Depth Rate | Flow | Feet of Stainless Steel Used | In line Pressure Sensor | IK
96001.922 | -40.054 | -40.054 | 0 | 176.568 | 80 | 56.245 | 4.7971
96003.508 | -40.115 | -40.115 | 3.816 | 174.658 | 80 | 57.998 | 4.6915
96006 | -40.168 | -40.168 | 2.151 | 169.528 | 80 | 56.646 | 4.4198
96008.227 | -40.228 | -40.228 | 2.675 | 168.76 | 80 | 55.902 | 4.3802
96009.461 | -40.279 | -40.279 | 4.137 | 166.295 | 80 | 57.108 | 4.2581
96010.719 | -40.336 | -40.336 | 4.52 | 165.752 | 80 | 57.721 | 4.2317
96011.977 | -40.405 | -40.405 | 5.483 | 164.897 | 80 | 58.062 | 4.1899
96012.937 | -40.472 | -40.472 | 6.981 | 166.776 | 80 | 57.102 | 4.2812
96013.891 | -40.534 | -40.534 | 6.461 | 169.896 | 80 | 57.381 | 4.4385
96015.469 | -40.596 | -40.596 | 3.959 | 159.613 | 80 | 59.585 | 3.9424
96016.422 | -40.661 | -40.661 | 6.848 | 134.355 | 80 | 66.696 | 2.948
96017.695 | -40.724 | -40.724 | 4.91 | 89.349 | 80 | 63.566 | 1.6709
96018.969 | -40.785 | -40.785 | 4.785 | 79.791 | 80 | 65.594 | 1.4509
96020.562 | -40.856 | -40.856 | 4.482 | 87.946 | 80 | 61.421 | 1.6379
96021.187 | -40.907 | -40.907 | 8.141 | 98.521 | 80 | 62.698 | 1.8953
96022.109 | -40.966 | -40.966 | 6.391 | 98.193 | 80 | 66.079 | 1.8865
96023.047 | -41.042 | -41.042 | 8.131 | 106.346 | 80 | 57.839 | 2.0988
96023.68 | -41.107 | -41.107 | 10.269 | 108.887 | 80 | 65.15 | 2.1681
96024.305 | -41.176 | -41.176 | 10.892 | 106.507 | 80 | 65.856 | 2.1032
96024.93 | -41.243 | -41.243 | 10.791 | 103.733 | 80 | 66.87 | 2.0295
96025.562 | -41.305 | -41.305 | 9.918 | 96.474 | 80 | 70.633 | 1.8436
96026.18 | -41.366 | -41.366 | 9.852 | 92.842 | 80 | 63.254 | 1.7545
96026.789 | -41.423 | -41.423 | 9.331 | 93.161 | 80 | 59.062 | 1.7622
96027.727 | -41.497 | -41.497 | 7.826 | 87.517 | 80 | 57.531 | 1.6269
96028.367 | -41.552 | -41.552 | 8.755 | 86.357 | 80 | 73.571 | 1.6005
96029.008 | -41.62 | -41.62 | 10.445 | 85.594 | 80 | 66.809 | 1.5829
96029.648 | -41.677 | -41.677 | 8.998 | 81.525 | 80 | 64.559 | 1.4905
96030.289 | -41.729 | -41.729 | 8.13 | 72.487 | 80 | 69.593 | 1.2925
96030.93 | -41.781 | -41.781 | 8.103 | 72.16 | 80 | 69.829 | 1.2859
96031.562 | -41.839 | -41.839 | 9.021 | 76.249 | 80 | 70.563 | 1.3739
96032.195 | -41.893 | -41.893 | 8.591 | 81.943 | 80 | 63.281 | 1.4993
96032.836 | -41.947 | -41.947 | 8.503 | 82.501 | 80 | 60.053 | 1.5125
96033.797 | -42.019 | -42.019 | 7.526 | 84.652 | 80 | 63.182 | 1.5609
96034.75 | -42.073 | -42.073 | 5.607 | 84.133 | 80 | 59.44 | 1.5488
96036.016 | -42.142 | -42.142 | 5.458 | 85.967 | 80 | 63.236 | 1.5917
96037.289 | -42.201 | -42.201 | 4.668 | 80.934 | 80 | 70.085 | 1.4773
96038.57 | -42.264 | -42.264 | 4.861 | 81.608 | 80 | 64.476 | 1.4916
96039.523 | -42.315 | -42.315 | 5.371 | 81.413 | 80 | 68.171 | 1.4872
96040.484 | -42.375 | -42.375 | 6.298 | 77.984 | 80 | 68.262 | 1.4113
96041.437 | -42.438 | -42.438 | 6.537 | 77.517 | 80 | 68.882 | 1.4014
96042.398 | -42.506 | -42.506 | 7.072 | 71.727 | 80 | 71.678 | 1.2771
96043.344 | -42.582 | -42.582 | 8.036 | 63.508 | 80 | 65.879 | 1.1066
96044.305 | -42.653 | -42.653 | 7.407 | 75.7 | 80 | 72.106 | 1.3618
96045.242 | -42.712 | -42.712 | 6.328 | 83.343 | 80 | 68.894 | 1.5312
96046.187 | -42.783 | -42.783 | 7.443 | 85.531 | 80 | 68.414 | 1.5818
96047.156 | -42.835 | -42.835 | 5.449 | 83.195 | 80 | 75.536 | 1.5279
96050.352 | -42.888 | -42.888 | 1.638 | 76.067 | 80 | 64.257 | 1.3695
96051.633 | -42.938 | -42.938 | 3.97 | 81.209 | 80 | 66.528 | 1.4828
96052.914 | -42.998 | -42.998 | 4.644 | 83.722 | 80 | 67.216 | 1.54
96153.961 | -43.053 | -43.049 | 0 | 78.962 | 80 | 70.892 | 1.4333
96155.211 | -43.108 | -43.1 | 4.082 | 80.323 | 80 | 62.718 | 1.463
96156.773 | -43.163 | -43.151 | 3.282 | 70.9 | 80 | 69.526 | 1.2595
96158.672 | -43.221 | -43.204 | 2.813 | 71.381 | 80 | 67.987 | 1.2694
96160.594 | -43.274 | -43.254 | 2.568 | 71.064 | 80 | 71.343 | 1.2628
96162.508 | -43.326 | -43.303 | 2.55 | 63.508 | 80 | 67.454 | 1.1066
96165.672 | -43.38 | -43.352 | 1.561 | 50.329 | 80 | 67.384 | 0.8503
96167.586 | -43.439 | -43.407 | 2.891 | 43.477 | 80 | 65.823 | 0.7238
96169.172 | -43.49 | -43.454 | 2.941 | 42.651 | 80 | 72.255 | 0.7095
96171.094 | -43.541 | -43.501 | 2.467 | 48.203 | 80 | 75.801 | 0.8107
96173.305 | -43.595 | -43.552 | 2.267 | 51.86 | 80 | 66.775 | 0.88
96175.844 | -43.652 | -43.605 | 2.089 | 57.709 | 80 | 72.406 | 0.9922
96178.055 | -43.702 | -43.651 | 2.099 | 56.841 | 80 | 71.972 | 0.9757
96179.969 | -43.756 | -43.701 | 2.617 | 62.012 | 80 | 68.758 | 1.0769
96181.875 | -43.81 | -43.751 | 2.64 | 56.3 | 80 | 71.262 | 0.9647
96185.016 | -43.863 | -43.8 | 1.566 | 54.899 | 80 | 76.531 | 0.9372
96187.227 | -43.917 | -43.85 | 2.239 | 49.37 | 80 | 67.333 | 0.8327
96189.422 | -43.971 | -43.901 | 2.31 | 48.249 | 80 | 66.095 | 0.8118
96191.641 | -44.023 | -43.949 | 2.172 | 44.53 | 80 | 67.973 | 0.7436
96193.883 | -44.075 | -43.997 | 2.148 | 42.869 | 80 | 72.618 | 0.7128
96195.781 | -44.127 | -44.045 | 2.54 | 47.232 | 80 | 66.612 | 0.7931
96197.383 | -44.178 | -44.093 | 2.956 | 51.587 | 80 | 70.331 | 0.8745
96198.969 | -44.231 | -44.141 | 3.054 | 49.913 | 80 | 68.916 | 0.8426
96201.187 | -44.282 | -44.189 | 2.155 | 49.26 | 80 | 73.507 | 0.8305
96204.359 | -44.336 | -44.239 | 1.58 | 46.564 | 80 | 66.835 | 0.781
96206.586 | -44.392 | -44.291 | 2.348 | 44.211 | 80 | 71.573 | 0.737
96208.492 | -44.444 | -44.339 | 2.494 | 46.259 | 80 | 71.528 | 0.7755
96210.078 | -44.497 | -44.388 | 3.111 | 55.895 | 80 | 62.894 | 0.957
96211.992 | -44.555 | -44.442 | 2.81 | 175.706 | 80 | 58.802 | 4.7487
96213.883 | -44.61 | -44.493 | 2.707 | 178.963 | 80 | 58.964 | 4.9346
96216.062 | -44.662 | -44.541 | 2.207 | 179.982 | 80 | 58.185 | 4.994
96217.937 | -44.715 | -44.59 | 2.618 | 178.048 | 80 | 58.426 | 4.8818
96220.125 | -44.767 | -44.639 | 2.197 | 179.108 | 80 | 57.945 | 4.9423
96222.039 | -44.825 | -44.693 | 2.831 | 177.447 | 80 | 58.389 | 4.8466
96223.617 | -44.88 | -44.744 | 3.255 | 179.492 | 80 | 57.906 | 4.9654
96225.539 | -44.941 | -44.8 | 2.916 | 180 | 80 | 57.655 | 4.9951
109637.18 | -44.856 | -44.855 | 0 | 173.128 | 80 | 57.183 | 4.609
109639.43 | -44.912 | -44.911 | 2.485 | 172.414 | 80 | 56.644 | 4.5705
109642.297 | -44.965 | -44.962 | 1.798 | 169.079 | 80 | 56.847 | 4.3967
109647.734 | -45.024 | -45.021 | 1.072 | 169.061 | 80 | 56.874 | 4.3956
109649.656 | -45.076 | -45.072 | 2.686 | 167.382 | 80 | 56.839 | 4.312
109651.875 | -45.131 | -45.126 | 2.408 | 165.654 | 80 | 57.194 | 4.2262
109653.797 | -45.181 | -45.175 | 2.583 | 166.562 | 80 | 57.203 | 4.2713
109655.711 | -45.237 | -45.231 | 2.878 | 166.665 | 80 | 57.613 | 4.2757
109657.289 | -45.291 | -45.284 | 3.4 | 166.131 | 80 | 56.852 | 4.2493
109659.172 | -45.343 | -45.335 | 2.704 | 167.845 | 80 | 57.046 | 4.3351
109660.43 | -45.399 | -45.39 | 4.37 | 168.592 | 80 | 56.942 | 4.3725
109661.711 | -45.458 | -45.448 | 4.543 | 169.948 | 80 | 57.108 | 4.4418
109662.961 | -45.515 | -45.504 | 4.476 | 170.181 | 80 | 57.366 | 4.4539
109664.219 | -45.565 | -45.554 | 3.966 | 168.804 | 80 | 56.932 | 4.3835
109665.812 | -45.622 | -45.61 | 3.538 | 167.241 | 80 | 56.862 | 4.3043
109667.062 | -45.672 | -45.66 | 3.943 | 170.731 | 80 | 57.104 | 4.4814
109668.625 | -45.724 | -45.71 | 3.229 | 166.04 | 80 | 57.399 | 4.2449
109670.187 | -45.775 | -45.76 | 3.216 | 169.674 | 80 | 56.803 | 4.4275
109671.445 | -45.825 | -45.81 | 3.976 | 168.538 | 80 | 57.195 | 4.3692
109673.023 | -45.881 | -45.865 | 3.463 | 169.792 | 80 | 56.889 | 4.433
109674.594 | -45.941 | -45.925 | 3.817 | 170.333 | 80 | 56.789 | 4.4616
109676.164 | -46 | -45.982 | 3.656 | 171.646 | 80 | 56.644 | 4.5298
109677.437 | -46.051 | -46.033 | 3.955 | 172.188 | 80 | 56.712 | 4.5584
109679.023 | -46.102 | -46.083 | 3.189 | 171.585 | 80 | 56.569 | 4.5265
109680.617 | -46.153 | -46.134 | 3.159 | 171.14 | 80 | 56.814 | 4.5034
109682.516 | -46.205 | -46.184 | 2.666 | 172.414 | 80 | 56.32 | 4.5705
109683.781 | -46.256 | -46.235 | 3.97 | 174.401 | 80 | 56.291 | 4.6772
109685.367 | -46.309 | -46.288 | 3.333 | 173.733 | 80 | 56.66 | 4.6409
109687.273 | -46.366 | -46.344 | 2.944 | 173.941 | 80 | 56.516 | 4.6519
109688.875 | -46.425 | -46.401 | 3.614 | 173.431 | 80 | 56.418 | 4.6244
109691.719 | -46.478 | -46.454 | 1.838 | 172.258 | 80 | 56.553 | 4.5617
109694.25 | -46.533 | -46.508 | 2.141 | 172.801 | 80 | 56.37 | 4.5914
109696.437 | -46.586 | -46.56 | 2.395 | 173.419 | 80 | 56.291 | 4.6244
109698.633 | -46.643 | -46.616 | 2.538 | 173.272 | 80 | 56.398 | 4.6167
109700.82 | -46.699 | -46.672 | 2.538 | 174.681 | 80 | 56.636 | 4.6926
109703.328 | -46.754 | -46.726 | 2.177 | 174.145 | 80 | 56.388 | 4.6629
109705.508 | -46.805 | -46.776 | 2.287 | 173.459 | 80 | 56.371 | 4.6266
109708.016 | -46.863 | -46.833 | 2.292 | 173.894 | 80 | 56.344 | 4.6497
109709.898 | -46.919 | -46.888 | 2.921 | 173.253 | 80 | 56.183 | 4.6156
109711.805 | -46.976 | -46.944 | 2.923 | 174.539 | 80 | 56.162 | 4.6849
109713.414 | -47.027 | -46.994 | 3.111 | 172.958 | 80 | 56.44 | 4.5991
109715.344 | -47.081 | -47.048 | 2.798 | 174.681 | 80 | 56.274 | 4.6926
109717.266 | -47.141 | -47.107 | 3.076 | 174.558 | 80 | 56.176 | 4.686
109718.828 | -47.192 | -47.158 | 3.215 | 174.469 | 80 | 56.171 | 4.6816
109720.727 | -47.25 | -47.214 | 2.983 | 176.256 | 80 | 56.335 | 4.7795
109722.625 | -47.308 | -47.272 | 3.031 | 173.246 | 80 | 56.214 | 4.6145
109724.508 | -47.362 | -47.325 | 2.84 | 173.727 | 80 | 56.243 | 4.6409
109726.383 | -47.414 | -47.376 | 2.711 | 174.105 | 80 | 56.251 | 4.6607
109728.57 | -47.47 | -47.431 | 2.531 | 173.647 | 80 | 56.175 | 4.6365
109730.758 | -47.527 | -47.488 | 2.578 | 174.804 | 80 | 56.413 | 4.6992
109732.32 | -47.577 | -47.537 | 3.163 | 175.632 | 80 | 56.28 | 4.7454
109734.508 | -47.634 | -47.593 | 2.564 | 174.176 | 80 | 56.15 | 4.6651
109737.008 | -47.69 | -47.649 | 2.209 | 174.487 | 80 | 56.252 | 4.6816
109739.195 | -47.741 | -47.698 | 2.263 | 174.044 | 80 | 56.073 | 4.6574
109741.43 | -47.791 | -47.748 | 2.225 | 172.931 | 80 | 56.227 | 4.598
109745.547 | -47.841 | -47.797 | 1.204 | 174.2 | 80 | 56.164 | 4.6662
109748.094 | -47.892 | -47.848 | 1.975 | 173.65 | 80 | 56.197 | 4.6365
109751.531 | -47.946 | -47.9 | 1.521 | 173.682 | 80 | 56.276 | 4.6387
109882.383 | -47.953 | -47.953 | 0 | 172.323 | 80 | 56.572 | 4.565
109885.562 | -48.007 | -48.007 | 1.693 | 174.262 | 80 | 56.46 | 4.6695
109889.305 | -48.057 | -48.057 | 1.335 | 174.122 | 80 | 56.479 | 4.6618
109893.359 | -48.108 | -48.108 | 1.261 | 171.629 | 80 | 56.644 | 4.5287
109898.047 | -48.159 | -48.159 | 1.092 | 172.796 | 80 | 56.281 | 4.5903
109903.344 | -48.212 | -48.212 | 0.995 | 171.39 | 80 | 56.613 | 4.5166
109908.359 | -48.265 | -48.265 | 1.06 | 173.107 | 80 | 56.677 | 4.6068
109912.18 | -48.315 | -48.315 | 1.311 | 174.135 | 80 | 56.19 | 4.6629
109916.961 | -48.367 | -48.367 | 1.078 | 172.89 | 80 | 56.613 | 4.5958
109922.32 | -48.42 | -48.42 | 0.995 | 172.92 | 80 | 56.331 | 4.5969
109927.406 | -48.471 | -48.471 | 1.006 | 174.201 | 80 | 56.383 | 4.6662
109933.398 | -48.522 | -48.522 | 0.847 | 174.25 | 80 | 56.446 | 4.6695
109939.633 | -48.572 | -48.572 | 0.809 | 176.225 | 80 | 56.121 | 4.7784
109945.93 | -48.623 | -48.623 | 0.806 | 174.635 | 80 | 56.077 | 4.6904
109953.516 | -48.675 | -48.675 | 0.689 | 175.058 | 80 | 56.193 | 4.7135
109959.781 | -48.728 | -48.728 | 0.844 | 174.521 | 80 | 56.204 | 4.6838
109965.711 | -48.779 | -48.779 | 0.86 | 175.401 | 80 | 56.807 | 4.7322
109972.016 | -48.831 | -48.831 | 0.812 | 174.986 | 80 | 56.136 | 4.7091
109982.148 | -48.881 | -48.881 | 0.494 | 174.418 | 80 | 56.052 | 4.6783
109994.781 | -48.931 | -48.931 | 0.402 | 174.11 | 80 | 56.512 | 4.6618
109999.812 | -48.982 | -48.982 | 1.013 | 175.562 | 80 | 55.921 | 4.741
110006.422 | -49.033 | -49.033 | 0.773 | 176.092 | 80 | 56.197 | 4.7707
110011.477 | -49.084 | -49.084 | 0.994 | 176 | 80 | 56.013 | 4.7652
110015.594 | -49.136 | -49.136 | 1.268 | 176.188 | 80 | 56.162 | 4.7762
110019.984 | -49.189 | -49.189 | 1.213 | 176.697 | 80 | 56.207 | 4.8048
110023.773 | -49.24 | -49.24 | 1.334 | 175.781 | 80 | 56.125 | 4.7531
110027.609 | -49.291 | -49.291 | 1.343 | 175.112 | 80 | 56.189 | 4.7168
110031.117 | -49.346 | -49.346 | 1.565 | 176.209 | 80 | 56.114 | 4.7773
110034.258 | -49.4 | -49.4 | 1.713 | 176.129 | 80 | 56.286 | 4.7729
110037.078 | -49.453 | -49.453 | 1.881 | 175.437 | 80 | 56.06 | 4.7344
110039.641 | -49.504 | -49.504 | 1.979 | 175.684 | 80 | 56.023 | 4.7476
110042.203 | -49.557 | -49.557 | 2.069 | 176.33 | 80 | 56.145 | 4.7839
110044.711 | -49.611 | -49.611 | 2.152 | 175.132 | 80 | 56.102 | 4.7179
110047.25 | -49.667 | -49.667 | 2.226 | 176.018 | 80 | 56.049 | 4.7663
110049.773 | -49.724 | -49.724 | 2.247 | 175.022 | 80 | 55.946 | 4.7113
110051.969 | -49.777 | -49.777 | 2.404 | 175.17 | 80 | 56.016 | 4.7201
110054.125 | -49.831 | -49.831 | 2.497 | 176.099 | 80 | 56.096 | 4.7707
110056.305 | -49.881 | -49.881 | 2.298 | 175.779 | 80 | 56.018 | 4.7531
110058.82 | -49.937 | -49.937 | 2.235 | 174.409 | 80 | 55.873 | 4.6783
110061.062 | -49.988 | -49.988 | 2.261 | 176.206 | 80 | 56.225 | 4.7773
110063.289 | -50.041 | -50.041 | 2.417 | 175.674 | 80 | 56.373 | 4.7476
110065.531 | -50.098 | -50.098 | 2.531 | 175.703 | 80 | 56.275 | 4.7487
110067.453 | -50.151 | -50.151 | 2.753 | 175.852 | 80 | 56.255 | 4.7575
110069.383 | -50.204 | -50.204 | 2.776 | 176.849 | 80 | 56.09 | 4.8136
110071.625 | -50.262 | -50.262 | 2.538 | 176.047 | 80 | 56.06 | 4.7685
110073.875 | -50.314 | -50.314 | 2.348 | 174.075 | 80 | 56.22 | 4.6596
110076.414 | -50.37 | -50.37 | 2.18 | 175.153 | 80 | 56.107 | 4.719
110079.266 | -50.424 | -50.424 | 1.923 | 175.221 | 80 | 55.977 | 4.7223
110082.437 | -50.476 | -50.476 | 1.635 | 175.648 | 80 | 56.147 | 4.7465
110085.562 | -50.53 | -50.53 | 1.719 | 174.772 | 80 | 55.895 | 4.6981
110088.391 | -50.58 | -50.58 | 1.776 | 174.6 | 80 | 56.096 | 4.6882
110090.953 | -50.631 | -50.631 | 1.975 | 175.989 | 80 | 56.307 | 4.7652
110093.5 | -50.684 | -50.684 | 2.096 | 175.503 | 80 | 55.96 | 4.7377
110095.992 | -50.738 | -50.738 | 2.154 | 174.999 | 80 | 56.091 | 4.7102
110098.508 | -50.79 | -50.79 | 2.083 | 176.035 | 80 | 56.052 | 4.7674
110101.359 | -50.845 | -50.845 | 1.929 | 175.386 | 80 | 55.871 | 4.7311
110104.852 | -50.896 | -50.896 | 1.456 | 176.406 | 80 | 56.182 | 4.7883
110108.977 | -50.946 | -50.946 | 1.217 | 176.482 | 80 | 55.809 | 4.7927
110112.773 | -51 | -51 | 1.404 | 176.661 | 80 | 56.014 | 4.8026
110116.273 | -51.054 | -51.054 | 1.54 | 177.078 | 80 | 55.996 | 4.8257
110119.359 | -51.104 | -51.104 | 1.626 | 177.359 | 80 | 56.246 | 4.8422
110122.484 | -51.155 | -51.155 | 1.633 | 176.703 | 80 | 55.932 | 4.8048
110125.914 | -51.209 | -51.209 | 1.593 | 176.51 | 80 | 56 | 4.7938
110129.328 | -51.264 | -51.264 | 1.586 | 176.713 | 80 | 55.606 | 4.8059
110132.805 | -51.317 | -51.317 | 1.542 | 177.469 | 80 | 55.929 | 4.8488
110135.648 | -51.368 | -51.368 | 1.798 | 177.737 | 80 | 56.004 | 4.8642
110138.172 | -51.423 | -51.423 | 2.166 | 176.587 | 80 | 55.752 | 4.7982
110140.672 | -51.478 | -51.478 | 2.224 | 177.196 | 80 | 55.766 | 4.8334
110143.203 | -51.532 | -51.532 | 2.098 | 175.809 | 80 | 55.919 | 4.7553
110145.703 | -51.588 | -51.588 | 2.244 | 176.576 | 80 | 55.848 | 4.7982
110148.859 | -51.642 | -51.642 | 1.714 | 177.23 | 80 | 56.134 | 4.8345
110152.359 | -51.695 | -51.695 | 1.511 | 177.164 | 80 | 55.676 | 4.8312
110156.148 | -51.748 | -51.748 | 1.419 | 176.264 | 80 | 55.627 | 4.7806
110159.945 | -51.802 | -51.802 | 1.415 | 176.012 | 80 | 56.03 | 4.7663
110163.109 | -51.857 | -51.857 | 1.741 | 176.461 | 80 | 56.268 | 4.7916
110166.906 | -51.911 | -51.911 | 1.415 | 177.288 | 80 | 56.121 | 4.8378
110170.062 | -51.966 | -51.966 | 1.737 | 177.637 | 80 | 56.025 | 4.8576
110172.867 | -52.016 | -52.016 | 1.803 | 178.491 | 80 | 55.481 | 4.9071
110175.68 | -52.068 | -52.068 | 1.853 | 177.993 | 80 | 56.096 | 4.8785
110178.812 | -52.124 | -52.124 | 1.765 | 178.647 | 80 | 55.564 | 4.9159
110181.68 | -52.176 | -52.176 | 1.836 | 177.619 | 80 | 55.683 | 4.8565
110184.57 | -52.227 | -52.227 | 1.765 | 178.122 | 80 | 55.732 | 4.8862
110187.437 | -52.278 | -52.278 | 1.748 | 177.677 | 80 | 55.68 | 4.8598
110190.25 | -52.329 | -52.329 | 1.813 | 179.266 | 80 | 55.669 | 4.9522
110193.062 | -52.379 | -52.379 | 1.796 | 179.034 | 80 | 55.828 | 4.939
110196.5 | -52.432 | -52.432 | 1.552 | 178.427 | 80 | 55.444 | 4.9038
110199.648 | -52.487 | -52.487 | 1.722 | 177.966 | 80 | 55.665 | 4.8763
110203.078 | -52.538 | -52.538 | 1.492 | 178.188 | 80 | 55.662 | 4.8895
110207.164 | -52.589 | -52.589 | 1.257 | 179.452 | 80 | 55.729 | 4.9632
110211.289 | -52.641 | -52.641 | 1.254 | 178.867 | 80 | 55.987 | 4.9291
110215.445 | -52.692 | -52.692 | 1.224 | 177.572 | 80 | 55.49 | 4.8543
110219.477 | -52.742 | -52.742 | 1.243 | 177.421 | 80 | 55.52 | 4.8455
110223.266 | -52.793 | -52.793 | 1.348 | 179.02 | 80 | 55.645 | 4.9379
110227.094 | -52.846 | -52.846 | 1.393 | 179.004 | 80 | 55.52 | 4.9368
110231.219 | -52.897 | -52.897 | 1.231 | 177.806 | 80 | 55.569 | 4.8675
110236.258 | -52.948 | -52.948 | 1.004 | 178.826 | 80 | 55.501 | 4.9269
110240.062 | -53.001 | -53.001 | 1.405 | 178.506 | 80 | 55.759 | 4.9082
6108.715 | -54.954 | -54.953 | 0 | 158.384 | 100 | 55.99 | 4.5375
6110.273 | -55.008 | -55.007 | 3.457 | 157.535 | 100 | 57.871 | 4.4847
6112.156 | -55.068 | -55.066 | 3.148 | 155.352 | 100 | 53.926 | 4.3516
6114.973 | -55.119 | -55.117 | 1.802 | 154.793 | 100 | 55.709 | 4.3186
6117.789 | -55.17 | -55.167 | 1.776 | 154.865 | 100 | 55.957 | 4.323
6119.665 | -55.228 | -55.225 | 3.065 | 153.529 | 100 | 59.305 | 4.2449
6120.603 | -55.293 | -55.29 | 6.925 | 151.498 | 100 | 55.214 | 4.1294
6121.54 | -55.361 | -55.357 | 7.22 | 147.446 | 100 | 60.675 | 3.9094
6122.479 | -55.433 | -55.428 | 7.561 | 127.013 | 100 | 57.738 | 2.9755
6123.105 | -55.485 | -55.48 | 8.226 | 103.824 | 100 | 65.344 | 2.1692
6123.732 | -55.541 | -55.535 | 8.773 | 83.91 | 100 | 65.278 | 1.6159
6124.358 | -55.598 | -55.591 | 9.033 | 73.714 | 100 | 63.696 | 1.3695
6124.985 | -55.652 | -55.645 | 8.509 | 79.747 | 100 | 64.031 | 1.5125
6125.92 | -55.717 | -55.71 | 6.986 | 84.506 | 100 | 66.297 | 1.6313
6126.856 | -55.768 | -55.76 | 5.312 | 80.971 | 100 | 64.2 | 1.5433
6128.421 | -55.827 | -55.818 | 3.732 | 67.302 | 100 | 66.299 | 1.2232
6129.985 | -55.877 | -55.868 | 3.19 | 63.563 | 100 | 66.533 | 1.1418
6132.148 | -55.931 | -55.921 | 2.467 | 59.007 | 100 | 67.441 | 1.045
6134.636 | -55.984 | -55.974 | 2.135 | 129.483 | 100 | 59.773 | 3.0756
6137.76 | -56.037 | -56.027 | 1.673 | 141.236 | 100 | 60.335 | 3.597
6142.771 | -56.089 | -56.079 | 1.034 | 25.544 | 100 | 69.232 | 0.4136
6150.22 | -56.14 | -56.129 | 0.675 | 7.22 | 100 | 69.687 | 0.1122
6158.347 | -56.191 | -56.18 | 0.625 | 6.692 | 100 | 69.6 | 0.1045
6163.908 | -56.242 | -56.23 | 0.906 | 7.495 | 100 | 71.347 | 0.1166
6169.139 | -56.294 | -56.281 | 0.976 | 100.529 | 100 | 61.556 | 2.0702
6174.378 | -56.345 | -56.332 | 0.965 | 131.195 | 100 | 61.931 | 3.146
6179.652 | -56.397 | -56.384 | 0.988 | 115.146 | 100 | 62.632 | 2.5366
6185.89 | -56.449 | -56.435 | 0.817 | 119.319 | 100 | 62.093 | 2.684
6190.892 | -56.499 | -56.485 | 0.997 | 111.763 | 100 | 62.799 | 2.4222
6194.336 | -56.55 | -56.535 | 1.458 | 98.371 | 100 | 64.897 | 2.0075
6197.154 | -56.603 | -56.587 | 1.853 | 140.802 | 100 | 60.675 | 3.5761
6199.336 | -56.657 | -56.641 | 2.46 | 150.603 | 100 | 61.006 | 4.0788
6201.212 | -56.718 | -56.701 | 3.218 | 114.412 | 100 | 66.376 | 2.5113
6202.77 | -56.773 | -56.756 | 3.51 | 75.852 | 100 | 66.102 | 1.419
6203.991 | -56.825 | -56.807 | 4.211 | 70.58 | 100 | 67.333 | 1.2969
6205.516 | -56.884 | -56.866 | 3.831 | 69.96 | 100 | 68.341 | 1.2826
6207.041 | -56.942 | -56.924 | 3.818 | 62.305 | 100 | 67.455 | 1.1143
6208.26 | -56.996 | -56.977 | 4.353 | 66.373 | 100 | 67.507 | 1.2023
6209.821 | -57.053 | -57.034 | 3.636 | 64.846 | 100 | 68.737 | 1.1693
6211.07 | -57.108 | -57.088 | 4.338 | 56.264 | 100 | 69.529 | 0.9878
6212.327 | -57.16 | -57.14 | 4.131 | 32.698 | 100 | 70.117 | 0.539
6213.583 | -57.228 | -57.207 | 5.335 | 13.47 | 100 | 70.848 | 0.2123
6214.521 | -57.28 | -57.258 | 5.517 | 10.716 | 100 | 71.593 | 0.1683
6215.464 | -57.332 | -57.31 | 5.483 | 18.83 | 100 | 68.363 | 0.3003
6216.383 | -57.39 | -57.368 | 6.236 | 28.402 | 100 | 71.104 | 0.4631
6217.309 | -57.443 | -57.42 | 5.628 | 7.739 | 100 | 71.571 | 0.121
6218.248 | -57.503 | -57.479 | 6.315 | 2.017 | 100 | 72.285 | 0.0308
6219.19 | -57.556 | -57.532 | 5.641 | 35.539 | 100 | 66.704 | 0.5896
6220.436 | -57.619 | -57.594 | 4.982 | 26.877 | 100 | 71.867 | 0.4367
6221.376 | -57.673 | -57.648 | 5.748 | 97.874 | 100 | 59.241 | 1.9932
6222.313 | -57.726 | -57.7 | 5.533 | 154.981 | 100 | 58.239 | 4.3296
6378.359 | -57.759 | -57.763 | 0 | 161.837 | 100 | 56.863 | 4.7608
6379.609 | -57.814 | -57.822 | 4.719 | 161.612 | 100 | 56.954 | 4.7454
6380.849 | -57.869 | -57.881 | 4.76 | 161.202 | 100 | 56.987 | 4.719
6382.379 | -57.927 | -57.943 | 4.058 | 160.745 | 100 | 57.135 | 4.6882
6384.213 | -57.98 | -58 | 3.105 | 161.002 | 100 | 57.077 | 4.7058
19276.87 | -58.05 | -58.051 | 0 | 41.935 | 100 | 68.429 | 0.7073
19280.197 | -58.104 | -58.105 | 1.631 | 3.48 | 100 | 68.336 | 0.0539
19284.102 | -58.154 | -58.156 | 1.297 | 6.019 | 100 | 67.992 | 0.0935
19289.829 | -58.207 | -58.208 | 0.919 | 6.038 | 100 | 69.591 | 0.0935
19296.14 | -58.257 | -58.259 | 0.803 | 7.985 | 100 | 69.257 | 0.1243
19302.768 | -58.307 | -58.309 | 0.761 | 7.81 | 100 | 69.543 | 0.1221
19311.183 | -58.358 | -58.36 | 0.607 | 7.396 | 100 | 69.375 | 0.1155
19320.222 | -58.408 | -58.411 | 0.56 | 6.084 | 100 | 69.011 | 0.0946
19327.751 | -58.459 | -58.463 | 0.689 | 8.769 | 100 | 69.943 | 0.1375
19333.178 | -58.511 | -58.515 | 0.958 | 7.98 | 100 | 69.195 | 0.1243
19338.6 | -58.561 | -58.566 | 0.937 | 9.389 | 100 | 70.369 | 0.1474
19344.317 | -58.613 | -58.618 | 0.91 | 14.255 | 100 | 69.071 | 0.2255
19349.721 | -58.664 | -58.669 | 0.953 | 11.62 | 100 | 69.753 | 0.1826
19354.233 | -58.717 | -58.723 | 1.182 | 12.752 | 100 | 70.216 | 0.2013
19358.448 | -58.768 | -58.774 | 1.218 | 13.447 | 100 | 70.729 | 0.2123
19363.263 | -58.821 | -58.828 | 1.115 | 15.603 | 100 | 70.249 | 0.2475
19366.274 | -58.872 | -58.879 | 1.697 | 14.716 | 100 | 70.753 | 0.2332
19370.17 | -58.923 | -58.93 | 1.326 | 11.437 | 100 | 70.389 | 0.1793
19373.788 | -58.976 | -58.984 | 1.481 | 9.933 | 100 | 70.287 | 0.1562
19377.69 | -59.029 | -59.037 | 1.353 | 10.699 | 100 | 70.828 | 0.1683
19380.702 | -59.08 | -59.089 | 1.736 | 8.065 | 100 | 70.844 | 0.1254
19383.412 | -59.132 | -59.141 | 1.905 | 8.886 | 100 | 70.673 | 0.1386
19386.117 | -59.183 | -59.192 | 1.916 | 6.54 | 100 | 70.49 | 0.1023
19390.65 | -59.238 | -59.248 | 1.22 | 14.207 | 100 | 70.67 | 0.2244
19393.95 | -59.292 | -59.302 | 1.637 | 17.589 | 100 | 70.259 | 0.2805
19398.459 | -59.345 | -59.356 | 1.201 | 15.771 | 100 | 70.977 | 0.2497
19401.468 | -59.399 | -59.41 | 1.792 | 14.413 | 100 | 70.453 | 0.2277
19404.768 | -59.45 | -59.461 | 1.561 | 9.394 | 100 | 70.434 | 0.1474
19407.777 | -59.5 | -59.512 | 1.677 | 10.708 | 100 | 70.933 | 0.1683
19410.785 | -59.554 | -59.567 | 1.824 | 14.248 | 100 | 70.423 | 0.2255
19413.801 | -59.608 | -59.621 | 1.798 | 12.889 | 100 | 70.605 | 0.2035
19416.81 | -59.663 | -59.676 | 1.836 | 18.58 | 100 | 70.522 | 0.297
19420.12 | -59.714 | -59.728 | 1.554 | 25.988 | 100 | 70.572 | 0.4213
19425.225 | -59.765 | -59.779 | 1.003 | 25.907 | 100 | 69.954 | 0.4202
19431.26 | -59.815 | -59.83 | 0.841 | 24.61 | 100 | 70.22 | 0.3982
19436.97 | -59.866 | -59.881 | 0.906 | 20.892 | 100 | 70.47 | 0.3355
19442.087 | -59.917 | -59.932 | 0.997 | 16.693 | 100 | 70.431 | 0.2651
19447.801 | -59.968 | -59.984 | 0.897 | 15.829 | 100 | 71.393 | 0.2508
19451.724 | -60.02 | -60.036 | 1.333 | 17.458 | 100 | 70.318 | 0.2783
19457.436 | -60.071 | -60.087 | 0.902 | 92.909 | 100 | 67.728 | 1.8535
19463.458 | -60.123 | -60.14 | 0.871 | 107.369 | 100 | 64.757 | 2.2792
19467.983 | -60.175 | -60.193 | 1.163 | 145.009 | 100 | 60.672 | 3.7829
19473.427 | -60.226 | -60.244 | 0.939 | 151.376 | 100 | 60.174 | 4.1228
19477.946 | -60.276 | -60.294 | 1.121 | 153.098 | 100 | 59.829 | 4.2196
19483.679 | -60.327 | -60.345 | 0.887 | 132.01 | 100 | 61.729 | 3.1801
19491.226 | -60.377 | -60.396 | 0.679 | 100.614 | 100 | 64.711 | 2.0735
19496.949 | -60.429 | -60.448 | 0.899 | 68.212 | 100 | 66.693 | 1.2441
19566.511 | -60.48 | -60.5 | 0.075 | 38.811 | 100 | 69.118 | 0.649

## Ik Plot
Instructions
To Change the Plot
1. Right click on the plot area and click "select data"
2. Highlight "IK" and select "Edit".
3.Select the button to the right of the Series, then select the cells you want from the Processed IK Tab.
4. Do this for both X and Y. X is IK and Y is Corrected Depth. | 2017-06-20 14:14
**Hollow Stem Augered to 40.0' BGS
**Start Depth is 40.0'
**ROP Dropped Below Threshold // Pull Tooling // Advance Auger to 55.0' BGS and Start Again
**Resume Boring

## Sample 1
|  | Client: | Trinity | [5 empty] | PARAMETER EQUILIBRATION LOG |  |  |  | Profile Location: |  | DPT-25
|  | Location: | 2020-07-10 |  |  |  |  | KPRO Box Serial #: | 481APS06 |  |  |  | Gas Drive or Peri Pump: | Gas
|  | CTS #: | Marietta, GA |  |  |  |  | Troll Serial #: | ZCRQT7052 |  |  |  | Atmospheric Pressure: | 37.5779
|  | Sampler(s): | 206201008 |  |  |  |  | Drilling Contractor: | Cascade |  |  |  | KPRO N2 Pressure (set via P tranducer): | 69.9819
[8 empty] | Depth to Water: | -30 |  |  |  | Gas Drive Pump N2 Pressure: | 40-45 PSI
PHYSICOCHEMICAL PARAMETERS
| Final? | Depth | Head | Date and Time | Volume Purged | SC | SC | DO | DO | pH | pH | ORP | ORP | Temp | Temp | Salinity | Salinity | COMMENTS | Aux 1 | Aux 2 | Aux 3
|  | (ft) | (ft) |  | (mL) | (uS/cm) | %Change | (mg/L) | %Change |  | %Change | (mV) | %Change | deg C | %Change |  | %Change
[22 empty] | eH | Conversion | % Change
|  | -44.8 | NC | 07/10/2020:11:40:36 | 100 | 39 | 0 | 7.66 | 0 | 6.47 | 0 |  |  | 32.2 | 0 | [6 empty] | 318 | 125 |  | 0 | 8
|  | -44.8 | NC | 07/10/2020:11:47:53 | 200 | 42 | 7.692 | 6.13 | -19.974 | 6.21 | -4.019 | 119 |  | 31.95 | -0.776 | [6 empty] | 320 | 119 |  | 0.629 | 9
|  | -44.8 | NC | 07/10/2020:11:53:36 | 250 | 47 | 11.905 | 5.52 | -9.951 | 6.14 | -1.127 | 109 | 8.4034 | 31.97 | 0.063 | [6 empty] | 310 | 109 |  | -3.125 | 10
|  | -44.8 | NC | 07/10/2020:11:59:07 | 300 | 51 | 8.511 | 4.83 | -12.5 | 6.15 | 0.163 | 93 | 14.6789 | 31.93 | -0.125 | [6 empty] | 294 | 93 |  | -5.161
|  | -44.8 | NC | 07/10/2020:12:05:24 | 350 | 58 | 13.725 | 4.42 | -8.489 | 6.22 | 1.138 | 65 | 30.1075 | 31.92 | -0.031 | [6 empty] | 266 | 65 |  | -9.524
|  | -44.8 | NC | 07/10/2020:12:11:19 | 420 | 70 | 20.69 | 3.43 | -22.398 | 6.29 | 1.125 | 29 | 55.3846 | 32.07 | 0.47 | [6 empty] | 222 | 29 |  | -16.541
|  | -44.8 | NC | 07/10/2020:12:18:07 | 500 | 83 | 18.571 | 2.45 | -28.571 | 6.47 | 2.862 | -28 | 196.5517 | 32.43 | 1.123 | [6 empty] | 165 | -28 |  | -25.676
|  | -44.8 | NC | 07/10/2020:12:24:01 | 520 | 90 | 8.434 | 1.68 | -31.429 | 6.59 | 1.855 | -50 | 78.5714 | 32.69 | 0.802 | [6 empty] | 143 | -50 |  | -13.333
|  | -44.8 | NC | 07/10/2020:12:30:08 | 600 | 106 | 17.778 | 1.23 | -26.786 | 6.65 | 0.91 | -82 | 64 | 32.84 | 0.459 | [6 empty] | 111 | -82 |  | -22.378
|  | -44.8 | NC | 07/10/2020:12:34:39 | 630 | 110 | 3.774 | 1.09 | -11.382 | 6.71 | 0.902 | -102 | 24.3902 | 32.8 | -0.122 | [6 empty] | 91 | -102 |  | -18.018
|  | -44.8 | NC | 07/10/2020:12:37:54 | 640 | 110 | 0 | 1.12 | 2.752 | 6.72 | 0.149 | -100 | 1.9608 | 32.83 | 0.091 | [6 empty] | 93 | -100 |  | 2.198
|  | -44.8 | NC | 07/10/2020:12:46:22 | 650 | 114 | 3.636 | 1.7 | 51.786 | 6.75 | 0.446 | -79 | 21 | 33.1 | 0.822 | [6 empty] | 114 | -79 |  | 22.581
|  | -44.8 | NC | 07/10/2020:12:50:24 | 660 | 115 | 0.877 | 1.8 | 5.882 | 6.74 | -0.148 | -68 | 13.9241 | 33.17 | 0.211 | [6 empty] | 125 | -68 |  | 9.649
|  | -44.8 | NC | 07/10/2020:12:56:01 | 670 | 113 | -1.739 | 2.04 | 13.333 | 6.76 | 0.297 | -57 | 16.1765 | 33.38 | 0.633 | [6 empty] | 136 | -57 |  | 8.8
|  | -44.8 | NC | 07/10/2020:13:07:15 | 680 | 117 | 3.54 | 2.29 | 12.255 | 6.74 | -0.296 | -38 | 33.3333 | 33.73 | 1.049 |  |  | Sparge of Sample @ 630 mL // Reset Sample and start Sample Attempt again |  |  |  | 155 | -38 |  | 13.971
|  | -44.8 | NC | 07/10/2020:13:28:26 | 50 | 108 | -7.692 | 3.87 | 68.996 | 6.73 | -0.148 | -19 | 50 | 33.97 | 0.712 | [6 empty] | 174 | -19 |  | 12.258
|  | -44.8 | NC | 07/10/2020:13:34:27 | 100 | 89 | -17.593 | 4.05 | 4.651 | 6.74 | 0.149 | -14 | 26.3158 | 34.32 | 1.03 | [6 empty] | 178 | -14 |  | 2.299
|  | -44.8 | NC | 07/10/2020:13:40:21 | 130 | 86 | -3.371 | 4.02 | -0.741 | 6.66 | -1.187 | -7 | 50 | 34.55 | 0.67 | [6 empty] | 185 | -7 |  | 3.933
|  | -44.8 | NC | 07/10/2020:13:47:21 | 160 | 78 | -9.302 | 3.99 | -0.746 | 6.62 | -0.601 | -2 | 71.4286 | 34.84 | 0.839 | [6 empty] | 190 | -2 |  | 2.703
|  | -44.8 | NC | 07/10/2020:13:53:34 | 200 | 73 | -6.41 | 4.08 | 2.256 | 6.54 | -1.208 | 3 | 250 | 34.89 | 0.144 | [6 empty] | 195 | 3 |  | 2.632
|  | -44.8 | NC | 07/10/2020:14:00:28 | 230 | 68 | -6.849 | 3.8 | -6.863 | 6.5 | -0.612 | 7 | 133.3333 | 34.81 | -0.229 | [6 empty] | 199 | 7 |  | 2.051
|  | -44.8 | NC | 07/10/2020:14:20:28 | 250 | 68 | 0 | 3.84 | 1.053 | 6.45 | -0.769 | 17 | 142.8571 | 34.79 | -0.057 | [6 empty] | 209 | 17 |  | 5.025
36 | 1 | -44.8 | NC | 07/10/2020:14:48:14 | 280 | 65 | -4.412 | 3.79 | -1.302 | 6.48 | 0.465 | 26 | 52.9412 | 34.98 | 0.546 | [6 empty] | 218 | 26 |  | 4.306
\\cdlp-ttfile\Site_Characterization\PROJECT FOLDER\2020 PROJECTS\20.206201008 - KGS - MiHPT & APS - Marietta, GA AFP6\APS\MSTJV\[DPT25_Groundwater Profiling Log_MSTJV.xlsx]Sample 1
Page _____ of _____
Row Number of Final Parameters
36

## Sample 2
|  | Client: | Trinity | [5 empty] | PARAMETER EQUILIBRATION LOG |  |  |  | Profile Location: |  | DPT-25
|  | Location: | 2020-07-10 |  |  |  |  | KPRO Box Serial #: | 481APS06 |  |  |  | Gas Drive or Peri Pump: | Gas
|  | CTS #: | Marietta, GA |  |  |  |  | Troll Serial #: | ZCRQT7052 |  |  |  | Atmospheric Pressure: | 37.5779
|  | Sampler(s): | 206201008 |  |  |  |  | Drilling Contractor: | Cascade |  |  |  | KPRO N2 Pressure (set via P tranducer): | 69.9819
[8 empty] | Depth to Water: | -30 |  |  |  | Gas Drive Pump N2 Pressure: | 40-45 PSI
PHYSICOCHEMICAL PARAMETERS
| Final? | Depth | Head | Date and Time | Volume Purged | SC | SC | DO | DO | pH | pH | ORP | ORP | Temp | Temp | Salinity | Salinity | COMMENTS | Aux 1 | Aux 2 | Aux 3
|  | (ft) | (ft) |  | (mL) | (uS/cm) | %Change | (mg/L) | %Change |  | %Change | (mV) | %Change | deg C | %Change |  | %Change
[22 empty] | eH | Conversion | % Change
|  | -53.001 | NC | 07/10/2020:15:40:23 | 70 | 51 | -21.538 | 3.02 | -20.317 | 6.46 | -0.309 |  |  | 35.28 | 0.858 | [6 empty] | 224 | 34 |  | 2.752 | 8
|  | -53.001 | NC | 07/10/2020:15:46:53 | 90 | 51 | 0 | 2.86 | -5.298 | 6.43 | -0.464 | 35 |  | 35.24 | -0.113 | [6 empty] | 225 | 35 |  | 0.446 | 9
|  | -53.001 | NC | 07/10/2020:15:57:14 | 140 | 49 | -3.922 | 2.61 | -8.741 | 6.39 | -0.622 | 39 | 11.4286 | 35.1 | -0.397 | [6 empty] | 229 | 39 |  | 1.778 | 10
|  | -53.001 | NC | 07/10/2020:16:03:21 | 150 | 49 | 0 | 2.48 | -4.981 | 6.38 | -0.156 | 39 | 0 | 35.1 | 0 | [6 empty] | 229 | 39 |  | 0
|  | -53.001 | NC | 07/10/2020:16:08:28 | 220 | 49 | 0 | 2.38 | -4.032 | 6.36 | -0.313 | 41 | 5.1282 | 35.13 | 0.085 | [6 empty] | 231 | 41 |  | 0.873
|  | -53.001 | NC | 07/10/2020:16:18:54 | 240 | 46 | -6.122 | 1.73 | -27.311 | 6.37 | 0.157 | 21 | 48.7805 | 35.26 | 0.37 | [6 empty] | 211 | 21 |  | -8.658
|  | -53.001 | NC | 07/10/2020:16:20:17 | 320 | 48 | 4.348 | 1.76 | 1.734 | 6.35 | -0.314 | -14 | 166.6667 | 35.31 | 0.142 | [6 empty] | 176 | -14 |  | -16.588
|  | -53.001 | NC | 07/10/2020:16:27:12 | 360 | 51 | 6.25 | 1.47 | -16.477 | 6.33 | -0.315 | -71 | 407.1429 | 35.41 | 0.283 | [6 empty] | 119 | -71 |  | -32.386
|  | -53.001 | NC | 07/10/2020:16:33:23 | 420 | 60 | 17.647 | 1.14 | -22.449 | 6.38 | 0.79 | -104 | 46.4789 | 35.49 | 0.226 | [6 empty] | 86 | -104 |  | -27.731
|  | -53.001 | NC | 07/10/2020:16:38:54 | 450 | 73 | 21.667 | 0.67 | -41.228 | 6.52 | 2.194 | -152 | 46.1538 | 35.47 | -0.056 | [6 empty] | 38 | -152 |  | -55.814
24 | 1 | -53.001 | NC | 07/10/2020:16:44:24 | 500 | 79 | 8.219 | 0.49 | -26.866 | 6.59 | 1.074 | -172 | 13.1579 | 35.46 | -0.028 | [6 empty] | 18 | -172 |  | -52.632
-237
-237
-237
-237
-237
-237
-237
-237
-237
-237
-237
-237
\\cdlp-ttfile\Site_Characterization\PROJECT FOLDER\2020 PROJECTS\20.206201008 - KGS - MiHPT & APS - Marietta, GA AFP6\APS\MSTJV\[DPT25_Groundwater Profiling Log_MSTJV.xlsx]Sample 2
Page _____ of _____
Row Number of Final Parameters
24

## Sample 3
|  | Client: | Trinity | [5 empty] | PARAMETER EQUILIBRATION LOG |  |  |  | Profile Location: |  | DPT-25
|  | Location: | 2020-07-11 |  |  |  |  | KPRO Box Serial #: | 481APS06 |  |  |  | Gas Drive or Peri Pump: | Gas
|  | CTS #: | Marietta, GA |  |  |  |  | Troll Serial #: | ZCRQT7052 |  |  |  | Atmospheric Pressure: | 37.5779
|  | Sampler(s): | 206201008 |  |  |  |  | Drilling Contractor: | Cascade |  |  |  | KPRO N2 Pressure (set via P tranducer): | 69.9819
[8 empty] | Depth to Water: | -30 |  |  |  | Gas Drive Pump N2 Pressure: | 40-45 PSI
PHYSICOCHEMICAL PARAMETERS
| Final? | Depth | Head | Date and Time | Volume Purged | SC | SC | DO | DO | pH | pH | ORP | ORP | Temp | Temp | Salinity | Salinity | COMMENTS | Aux 1 | Aux 2 | Aux 3
|  | (ft) | (ft) |  | (mL) | (uS/cm) | %Change | (mg/L) | %Change |  | %Change | (mV) | %Change | deg C | %Change |  | %Change
[22 empty] | eH | Conversion | % Change
|  | -58 | NC | 07/11/2020:11:38:58 | 60 | 39 | 0 | 7.75 | 0 | 6.75 | 0 |  |  | 29.42 | 0 | [6 empty] | 292 | 90 |  | 0 | 8
|  | -58 | NC | 07/11/2020:11:46:23 | 120 | 42 | 7.692 | 6.77 | -12.645 | 6.53 | -3.259 | 76 |  | 29.33 | -0.306 | [6 empty] | 278 | 76 |  | -4.795 | 9
|  | -58 | NC | 07/11/2020:11:51:49 | 180 | 43 | 2.381 | 6.96 | 2.806 | 6.37 | -2.45 | 67 | 11.8421 | 29.3 | -0.102 | [6 empty] | 269 | 67 |  | -3.237 | 10
|  | -58 | NC | 07/11/2020:11:58:25 | 230 | 43 | 0 | 6.94 | -0.287 | 6.28 | -1.413 | 60 | 10.4478 | 29.46 | 0.546 | [6 empty] | 262 | 60 |  | -2.602
|  | -58 | NC | 07/11/2020:12:05:01 | 280 | 45 | 4.651 | 6.61 | -4.755 | 6.24 | -0.637 | 60 | 0 | 29.69 | 0.781 | [6 empty] | 262 | 60 |  | 0
|  | -58 | NC | 07/11/2020:12:11:48 | 350 | 47 | 4.444 | 5.56 | -15.885 | 6.17 | -1.122 | 49 | 18.3333 | 29.78 | 0.303 | [6 empty] | 251 | 49 |  | -4.198
|  | -58 | NC | 07/11/2020:12:19:29 | 400 | 48 | 2.128 | 4.49 | -19.245 | 6.19 | 0.324 | 25 | 48.9796 | 29.92 | 0.47 | [6 empty] | 227 | 25 |  | -9.562
|  | -58 | NC | 07/11/2020:12:25:52 | 460 | 53 | 10.417 | 3.4 | -24.276 | 6.22 | 0.485 | -5 | 120 | 30.04 | 0.401 | [6 empty] | 196 | -5 |  | -13.656
22 | 1 | -58 | NC | 07/11/2020:12:33:50 | 510 | 61 | 15.094 | 2.64 | -22.353 | 6.29 | 1.125 | -58 | 1060 | 30.1 | 0.2 | [6 empty] | 143 | -58 |  | -27.041
-237
-237
-237
-237
-237
-237
-237
-237
-237
-237
-237
-237
-237
-237
\\cdlp-ttfile\Site_Characterization\PROJECT FOLDER\2020 PROJECTS\20.206201008 - KGS - MiHPT & APS - Marietta, GA AFP6\APS\MSTJV\[DPT25_Groundwater Profiling Log_MSTJV.xlsx]Sample 3
Page _____ of _____
Row Number of Final Parameters
22

## Sample 4
|  | Client: | Trinity | [5 empty] | PARAMETER EQUILIBRATION LOG |  |  |  | Profile Location: |  | DPT-25
|  | Location: | 2020-07-11 |  |  |  |  | KPRO Box Serial #: | 481APS06 |  |  |  | Gas Drive or Peri Pump: | Gas
|  | CTS #: | Marietta, GA |  |  |  |  | Troll Serial #: | ZCRQT7052 |  |  |  | Atmospheric Pressure: | 37.5779
|  | Sampler(s): | 206201008 |  |  |  |  | Drilling Contractor: | Cascade |  |  |  | KPRO N2 Pressure (set via P tranducer): | 69.9819
[8 empty] | Depth to Water: | -30 |  |  |  | Gas Drive Pump N2 Pressure: | 40-45 PSI
PHYSICOCHEMICAL PARAMETERS
| Final? | Depth | Head | Date and Time | Volume Purged | SC | SC | DO | DO | pH | pH | ORP | ORP | Temp | Temp | Salinity | Salinity | COMMENTS | Aux 1 | Aux 2 | Aux 3
|  | (ft) | (ft) |  | (mL) | (uS/cm) | %Change | (mg/L) | %Change |  | %Change | (mV) | %Change | deg C | %Change |  | %Change
[22 empty] | eH | Conversion | % Change
|  | -60.2 | NC | 07/11/2020:15:24:55 | 80 | 69 | 13.115 | 4.63 | 75.379 | 6.64 | 5.564 |  |  | 32.68 | 8.571 | [6 empty] | 202 | 9 |  | 41.259 | 8
|  | -60.2 | NC | 07/11/2020:15:32:59 | 140 | 67 | -2.899 | 5.07 | 9.503 | 6.57 | -1.054 | 14 |  | 32.89 | 0.643 | [6 empty] | 207 | 14 |  | 2.475 | 9
|  | -60.2 | NC | 07/11/2020:15:39:23 | 200 | 62 | -7.463 | 4.88 | -3.748 | 6.51 | -0.913 | 17 | 21.4286 | 33.04 | 0.456 | [6 empty] | 210 | 17 |  | 1.449 | 10
|  | -60.2 | NC | 07/11/2020:15:46:28 | 230 | 62 | 0 | 4.82 | -1.23 | 6.44 | -1.075 | 19 | 11.7647 | 33.14 | 0.303 | [6 empty] | 212 | 19 |  | 0.952
|  | -60.2 | NC | 07/11/2020:15:54:03 | 280 | 62 | 0 | 4.66 | -3.32 | 6.43 | -0.155 | 21 | 10.5263 | 33.29 | 0.453 | [6 empty] | 214 | 21 |  | 0.943
|  | -60.2 | NC | 07/11/2020:16:01:02 | 340 | 73 | 17.742 | 4.26 | -8.584 | 6.35 | -1.244 | 19 | 9.5238 | 33.28 | -0.03 | [6 empty] | 212 | 19 |  | -0.935
|  | -60.2 | NC | 07/11/2020:16:07:50 | 420 | 81 | 10.959 | 3.79 | -11.033 | 6.15 | -3.15 | 18 | 5.2632 | 33.22 | -0.18 | [6 empty] | 211 | 18 |  | -0.472
21 | 1 | -60.2 | NC | 07/11/2020:16:13:50 | 500 | 102 | 25.926 | 3.03 | -20.053 | 6.05 | -1.626 | 7 | 61.1111 | 33.12 | -0.301 | [6 empty] | 200 | 7 |  | -5.213
-237
-237
-237
-237
-237
-237
-237
-237
-237
-237
-237
-237
-237
-237
-237
\\cdlp-ttfile\Site_Characterization\PROJECT FOLDER\2020 PROJECTS\20.206201008 - KGS - MiHPT & APS - Marietta, GA AFP6\APS\MSTJV\[DPT25_Groundwater Profiling Log_MSTJV.xlsx]Sample 4
Page _____ of _____
Row Number of Final Parameters
21

## Sample 5
| Client: | Trinity | [5 empty] | PARAMETER EQUILIBRATION LOG |  |  |  | Profile Location: |  | DPT-25
| Location: | 2020-07-11 |  |  |  |  | KPRO Box Serial #: | 481APS06 |  |  |  | Gas Drive or Peri Pump: | Gas
| CTS #: | Marietta, GA |  |  |  |  | Troll Serial #: | ZCRQT7052 |  |  |  | Atmospheric Pressure: | 37.5779
| Sampler(s): | 206201008 |  |  |  |  | Drilling Contractor: | Cascade |  |  |  | KPRO N2 Pressure (set via P tranducer): | 69.9819
[7 empty] | Depth to Water: | -30 |  |  |  | Gas Drive Pump N2 Pressure: | 1
PHYSICOCHEMICAL PARAMETERS
Final? | Depth | Head | Date and Time | Volume Purged | SC | SC | DO | DO | pH | pH | ORP | ORP | Temp | Temp | Salinity | Salinity | COMMENTS | Aux 1 | Aux 2 | Aux 3
| (ft) | (ft) |  | (mL) | (uS/cm) | %Change | (mg/L) | %Change |  | %Change | (mV) | %Change | deg C | %Change |  | %Change
[21 empty] | eH | Conversion | % Change
[22 empty] | -237 |  | 8
[22 empty] | -237 |  | 9
[22 empty] | -237 |  | 10
-237
-237
-237
-237
-237
-237
-237
-237
-237
-237
-237
-237
-237
-237
-237
-237
-237
-237
-237
-237
\\cdlp-ttfile\Site_Characterization\PROJECT FOLDER\2020 PROJECTS\20.206201008 - KGS - MiHPT & APS - Marietta, GA AFP6\APS\MSTJV\[DPT25_Groundwater Profiling Log_MSTJV.xlsx]Sample 5
Page _____ of _____
Row Number of Final Parameters
0

## Sample 6
| Client: | Trinity | [5 empty] | PARAMETER EQUILIBRATION LOG |  |  |  | Profile Location: |  | DPT-25
| Location: | 2020-07-11 |  |  |  |  | KPRO Box Serial #: | 481APS06 |  |  |  | Gas Drive or Peri Pump: | Gas
| CTS #: | Marietta, GA |  |  |  |  | Troll Serial #: | ZCRQT7052 |  |  |  | Atmospheric Pressure: | 37.5779
| Sampler(s): | 206201008 |  |  |  |  | Drilling Contractor: | Cascade |  |  |  | KPRO N2 Pressure (set via P tranducer): | 69.9819
[7 empty] | Depth to Water: | -30 |  |  |  | Gas Drive Pump N2 Pressure: | 1
PHYSICOCHEMICAL PARAMETERS
Final? | Depth | Head | Date and Time | Volume Purged | SC | SC | DO | DO | pH | pH | ORP | ORP | Temp | Temp | Salinity | Salinity | COMMENTS | Aux 1 | Aux 2 | Aux 3
| (ft) | (ft) |  | (mL) | (uS/cm) | %Change | (mg/L) | %Change |  | %Change | (mV) | %Change | deg C | %Change |  | %Change
[21 empty] | eH | Conversion | % Change
[22 empty] | -237 |  | 8
[22 empty] | -237 |  | 9
[22 empty] | -237 |  | 10
-237
-237
-237
-237
-237
-237
-237
-237
-237
-237
-237
-237
-237
-237
-237
-237
-237
-237
-237
-237
\\cdlp-ttfile\Site_Characterization\PROJECT FOLDER\2020 PROJECTS\20.206201008 - KGS - MiHPT & APS - Marietta, GA AFP6\APS\MSTJV\[DPT25_Groundwater Profiling Log_MSTJV.xlsx]Sample 6
Page _____ of _____
Row Number of Final Parameters
0

## Sample 7
| Client: | Trinity | [5 empty] | PARAMETER EQUILIBRATION LOG |  |  |  | Profile Location: |  | DPT-25
| Location: | 2020-07-11 |  |  |  |  | KPRO Box Serial #: | 481APS06 |  |  |  | Gas Drive or Peri Pump: | Gas
| CTS #: | Marietta, GA |  |  |  |  | Troll Serial #: | ZCRQT7052 |  |  |  | Atmospheric Pressure: | 37.5779
| Sampler(s): | 206201008 |  |  |  |  | Drilling Contractor: | Cascade |  |  |  | KPRO N2 Pressure (set via P tranducer): | 69.9819
[7 empty] | Depth to Water: | -30 |  |  |  | Gas Drive Pump N2 Pressure: | 1
PHYSICOCHEMICAL PARAMETERS
Final? | Depth | Head | Date and Time | Volume Purged | SC | SC | DO | DO | pH | pH | ORP | ORP | Temp | Temp | Salinity | Salinity | COMMENTS | Aux 1 | Aux 2 | Aux 3
| (ft) | (ft) |  | (mL) | (uS/cm) | %Change | (mg/L) | %Change |  | %Change | (mV) | %Change | deg C | %Change |  | %Change
[21 empty] | eH | Conversion | % Change
[22 empty] | -237 |  | 8
[22 empty] | -237 |  | 9
[22 empty] | -237 |  | 10
-237
-237
-237
-237
-237
-237
-237
-237
-237
-237
-237
-237
-237
-237
-237
-237
-237
-237
-237
-237
\\cdlp-ttfile\Site_Characterization\PROJECT FOLDER\2020 PROJECTS\20.206201008 - KGS - MiHPT & APS - Marietta, GA AFP6\APS\MSTJV\[DPT25_Groundwater Profiling Log_MSTJV.xlsx]Sample 7
Page _____ of _____
Row Number of Final Parameters
0

## Sample 8
| Client: | Trinity | [5 empty] | PARAMETER EQUILIBRATION LOG |  |  |  | Profile Location: |  | DPT-25
| Location: | 2020-07-11 |  |  |  |  | KPRO Box Serial #: | 481APS06 |  |  |  | Gas Drive or Peri Pump: | Gas
| CTS #: | Marietta, GA |  |  |  |  | Troll Serial #: | ZCRQT7052 |  |  |  | Atmospheric Pressure: | 37.5779
| Sampler(s): | 206201008 |  |  |  |  | Drilling Contractor: | Cascade |  |  |  | KPRO N2 Pressure (set via P tranducer): | 69.9819
[7 empty] | Depth to Water: | -30 |  |  |  | Gas Drive Pump N2 Pressure: | 1
PHYSICOCHEMICAL PARAMETERS
Final? | Depth | Head | Date and Time | Volume Purged | SC | SC | DO | DO | pH | pH | ORP | ORP | Temp | Temp | Salinity | Salinity | COMMENTS | Aux 1 | Aux 2 | Aux 3
| (ft) | (ft) |  | (mL) | (uS/cm) | %Change | (mg/L) | %Change |  | %Change | (mV) | %Change | deg C | %Change |  | %Change
[21 empty] | eH | Conversion | % Change
[22 empty] | -237 |  | 8
[22 empty] | -237 |  | 9
[22 empty] | -237 |  | 10
-237
-237
-237
-237
-237
-237
-237
-237
-237
-237
-237
-237
-237
-237
-237
-237
-237
-237
-237
-237
\\cdlp-ttfile\Site_Characterization\PROJECT FOLDER\2020 PROJECTS\20.206201008 - KGS - MiHPT & APS - Marietta, GA AFP6\APS\MSTJV\[DPT25_Groundwater Profiling Log_MSTJV.xlsx]Sample 8
Page _____ of _____
Row Number of Final Parameters
0

## Sample 9
| Client: | Trinity | [5 empty] | PARAMETER EQUILIBRATION LOG |  |  |  | Profile Location: |  | DPT-25
| Location: | 2020-07-11 |  |  |  |  | KPRO Box Serial #: | 481APS06 |  |  |  | Gas Drive or Peri Pump: | Gas
| CTS #: | Marietta, GA |  |  |  |  | Troll Serial #: | ZCRQT7052 |  |  |  | Atmospheric Pressure: | 37.5779
| Sampler(s): | 206201008 |  |  |  |  | Drilling Contractor: | Cascade |  |  |  | KPRO N2 Pressure (set via P tranducer): | 69.9819
[7 empty] | Depth to Water: | -30 |  |  |  | Gas Drive Pump N2 Pressure: | 1
PHYSICOCHEMICAL PARAMETERS
Final? | Depth | Head | Date and Time | Volume Purged | SC | SC | DO | DO | pH | pH | ORP | ORP | Temp | Temp | Salinity | Salinity | COMMENTS | Aux 1 | Aux 2 | Aux 3
| (ft) | (ft) |  | (mL) | (uS/cm) | %Change | (mg/L) | %Change |  | %Change | (mV) | %Change | deg C | %Change |  | %Change
[21 empty] | eH | Conversion | % Change
[22 empty] | -237 |  | 8
[22 empty] | -237 |  | 9
[22 empty] | -237 |  | 10
-237
-237
-237
-237
-237
-237
-237
-237
-237
-237
-237
-237
-237
-237
-237
-237
-237
-237
-237
-237
\\cdlp-ttfile\Site_Characterization\PROJECT FOLDER\2020 PROJECTS\20.206201008 - KGS - MiHPT & APS - Marietta, GA AFP6\APS\MSTJV\[DPT25_Groundwater Profiling Log_MSTJV.xlsx]Sample 9
Page _____ of _____
Row Number of Final Parameters
0

## Sample 10
| Client: | Trinity | [5 empty] | PARAMETER EQUILIBRATION LOG |  |  |  | Profile Location: |  | DPT-25
| Location: | 2020-07-11 |  |  |  |  | KPRO Box Serial #: | 481APS06 |  |  |  | Gas Drive or Peri Pump: | Gas
| CTS #: | Marietta, GA |  |  |  |  | Troll Serial #: | ZCRQT7052 |  |  |  | Atmospheric Pressure: | 37.5779
| Sampler(s): | 206201008 |  |  |  |  | Drilling Contractor: | Cascade |  |  |  | KPRO N2 Pressure (set via P tranducer): | 69.9819
[7 empty] | Depth to Water: | -30 |  |  |  | Gas Drive Pump N2 Pressure: | 1
PHYSICOCHEMICAL PARAMETERS
Final? | Depth | Head | Date and Time | Volume Purged | SC | SC | DO | DO | pH | pH | ORP | ORP | Temp | Temp | Salinity | Salinity | COMMENTS | Aux 1 | Aux 2 | Aux 3
| (ft) | (ft) |  | (mL) | (uS/cm) | %Change | (mg/L) | %Change |  | %Change | (mV) | %Change | deg C | %Change |  | %Change
[21 empty] | eH | Conversion | % Change
[22 empty] | -237 |  | 8
[22 empty] | -237 |  | 9
[22 empty] | -237 |  | 10
-237
-237
-237
-237
-237
-237
-237
-237
-237
-237
-237
-237
-237
-237
-237
-237
-237
-237
-237
-237
\\cdlp-ttfile\Site_Characterization\PROJECT FOLDER\2020 PROJECTS\20.206201008 - KGS - MiHPT & APS - Marietta, GA AFP6\APS\MSTJV\[DPT25_Groundwater Profiling Log_MSTJV.xlsx]Sample 10
Page _____ of _____
Row Number of Final Parameters
0

## Sample 11
| Client: | Trinity | [5 empty] | PARAMETER EQUILIBRATION LOG |  |  |  | Profile Location: |  | DPT-25
| Location: | 2020-07-11 |  |  |  |  | KPRO Box Serial #: | 481APS06 |  |  |  | Gas Drive or Peri Pump: | Gas
| CTS #: | Marietta, GA |  |  |  |  | Troll Serial #: | ZCRQT7052 |  |  |  | Atmospheric Pressure: | 37.5779
| Sampler(s): | 206201008 |  |  |  |  | Drilling Contractor: | Cascade |  |  |  | KPRO N2 Pressure (set via P tranducer): | 69.9819
[7 empty] | Depth to Water: | -30 |  |  |  | Gas Drive Pump N2 Pressure: | 1
PHYSICOCHEMICAL PARAMETERS
Final? | Depth | Head | Date and Time | Volume Purged | SC | SC | DO | DO | pH | pH | ORP | ORP | Temp | Temp | Salinity | Salinity | COMMENTS | Aux 1 | Aux 2 | Aux 3
| (ft) | (ft) |  | (mL) | (uS/cm) | %Change | (mg/L) | %Change |  | %Change | (mV) | %Change | deg C | %Change |  | %Change
[21 empty] | eH | Conversion | % Change
[22 empty] | -237 |  | 8
[22 empty] | -237 |  | 9
[22 empty] | -237 |  | 10
-237
-237
-237
-237
-237
-237
-237
-237
-237
-237
-237
-237
-237
-237
-237
-237
-237
-237
-237
-237
\\cdlp-ttfile\Site_Characterization\PROJECT FOLDER\2020 PROJECTS\20.206201008 - KGS - MiHPT & APS - Marietta, GA AFP6\APS\MSTJV\[DPT25_Groundwater Profiling Log_MSTJV.xlsx]Sample 11
Page _____ of _____
Row Number of Final Parameters
0

## Sample 12
| Client: | Trinity | [5 empty] | PARAMETER EQUILIBRATION LOG |  |  |  | Profile Location: |  | DPT-25
| Location: | 2020-07-11 |  |  |  |  | KPRO Box Serial #: | 481APS06 |  |  |  | Gas Drive or Peri Pump: | Gas
| CTS #: | Marietta, GA |  |  |  |  | Troll Serial #: | ZCRQT7052 |  |  |  | Atmospheric Pressure: | 37.5779
| Sampler(s): | 206201008 |  |  |  |  | Drilling Contractor: | Cascade |  |  |  | KPRO N2 Pressure (set via P tranducer): | 69.9819
[7 empty] | Depth to Water: | -30 |  |  |  | Gas Drive Pump N2 Pressure: | 1
PHYSICOCHEMICAL PARAMETERS
Final? | Depth | Head | Date and Time | Volume Purged | SC | SC | DO | DO | pH | pH | ORP | ORP | Temp | Temp | Salinity | Salinity | COMMENTS | Aux 1 | Aux 2 | Aux 3
| (ft) | (ft) |  | (mL) | (uS/cm) | %Change | (mg/L) | %Change |  | %Change | (mV) | %Change | deg C | %Change |  | %Change
[21 empty] | eH | Conversion | % Change
[22 empty] | -237 |  | 8
[22 empty] | -237 |  | 9
[22 empty] | -237 |  | 10
-237
-237
-237
-237
-237
-237
-237
-237
-237
-237
-237
-237
-237
-237
-237
-237
-237
-237
-237
-237
\\cdlp-ttfile\Site_Characterization\PROJECT FOLDER\2020 PROJECTS\20.206201008 - KGS - MiHPT & APS - Marietta, GA AFP6\APS\MSTJV\[DPT25_Groundwater Profiling Log_MSTJV.xlsx]Sample 12
Page _____ of _____
Row Number of Final Parameters
0

## Sample 13
| Client: | Trinity | [5 empty] | PARAMETER EQUILIBRATION LOG |  |  |  | Profile Location: |  | DPT-25
| Location: | 2020-07-11 |  |  |  |  | KPRO Box Serial #: | 481APS06 |  |  |  | Gas Drive or Peri Pump: | Gas
| CTS #: | Marietta, GA |  |  |  |  | Troll Serial #: | ZCRQT7052 |  |  |  | Atmospheric Pressure: | 37.5779
| Sampler(s): | 206201008 |  |  |  |  | Drilling Contractor: | Cascade |  |  |  | KPRO N2 Pressure (set via P tranducer): | 69.9819
[7 empty] | Depth to Water: | -30 |  |  |  | Gas Drive Pump N2 Pressure: | 1
PHYSICOCHEMICAL PARAMETERS
Final? | Depth | Head | Date and Time | Volume Purged | SC | SC | DO | DO | pH | pH | ORP | ORP | Temp | Temp | Salinity | Salinity | COMMENTS | Aux 1 | Aux 2 | Aux 3
| (ft) | (ft) |  | (mL) | (uS/cm) | %Change | (mg/L) | %Change |  | %Change | (mV) | %Change | deg C | %Change |  | %Change
[21 empty] | eH | Conversion | % Change
[22 empty] | -237 |  | 8
[22 empty] | -237 |  | 9
[22 empty] | -237 |  | 10
-237
-237
-237
-237
-237
-237
-237
-237
-237
-237
-237
-237
-237
-237
-237
-237
-237
-237
-237
-237
\\cdlp-ttfile\Site_Characterization\PROJECT FOLDER\2020 PROJECTS\20.206201008 - KGS - MiHPT & APS - Marietta, GA AFP6\APS\MSTJV\[DPT25_Groundwater Profiling Log_MSTJV.xlsx]Sample 13
Page _____ of _____
Row Number of Final Parameters
0

## Sample 14
| Client: | Trinity | [5 empty] | PARAMETER EQUILIBRATION LOG |  |  |  | Profile Location: |  | DPT-25
| Location: | 2020-07-11 |  |  |  |  | KPRO Box Serial #: | 481APS06 |  |  |  | Gas Drive or Peri Pump: | Gas
| CTS #: | Marietta, GA |  |  |  |  | Troll Serial #: | ZCRQT7052 |  |  |  | Atmospheric Pressure: | 37.5779
| Sampler(s): | 206201008 |  |  |  |  | Drilling Contractor: | Cascade |  |  |  | KPRO N2 Pressure (set via P tranducer): | 69.9819
[7 empty] | Depth to Water: | -30 |  |  |  | Gas Drive Pump N2 Pressure: | 1
PHYSICOCHEMICAL PARAMETERS
Final? | Depth | Head | Date and Time | Volume Purged | SC | SC | DO | DO | pH | pH | ORP | ORP | Temp | Temp | Salinity | Salinity | COMMENTS | Aux 1 | Aux 2 | Aux 3
| (ft) | (ft) |  | (mL) | (uS/cm) | %Change | (mg/L) | %Change |  | %Change | (mV) | %Change | deg C | %Change |  | %Change
[21 empty] | eH | Conversion | % Change
[22 empty] | -237 |  | 8
[22 empty] | -237 |  | 9
[22 empty] | -237 |  | 10
-237
-237
-237
-237
-237
-237
-237
-237
-237
-237
-237
-237
-237
-237
-237
-237
-237
-237
-237
-237
\\cdlp-ttfile\Site_Characterization\PROJECT FOLDER\2020 PROJECTS\20.206201008 - KGS - MiHPT & APS - Marietta, GA AFP6\APS\MSTJV\[DPT25_Groundwater Profiling Log_MSTJV.xlsx]Sample 14
Page _____ of _____
Row Number of Final Parameters
0

## Sample 15
| Client: | Trinity | [5 empty] | PARAMETER EQUILIBRATION LOG |  |  |  | Profile Location: |  | DPT-25
| Location: | 2020-07-11 |  |  |  |  | KPRO Box Serial #: | 481APS06 |  |  |  | Gas Drive or Peri Pump: | Gas
| CTS #: | Marietta, GA |  |  |  |  | Troll Serial #: | ZCRQT7052 |  |  |  | Atmospheric Pressure: | 37.5779
| Sampler(s): | 206201008 |  |  |  |  | Drilling Contractor: | Cascade |  |  |  | KPRO N2 Pressure (set via P tranducer): | 69.9819
[7 empty] | Depth to Water: | -30 |  |  |  | Gas Drive Pump N2 Pressure: | 1
PHYSICOCHEMICAL PARAMETERS
Final? | Depth | Head | Date and Time | Volume Purged | SC | SC | DO | DO | pH | pH | ORP | ORP | Temp | Temp | Salinity | Salinity | COMMENTS | Aux 1 | Aux 2 | Aux 3
| (ft) | (ft) |  | (mL) | (uS/cm) | %Change | (mg/L) | %Change |  | %Change | (mV) | %Change | deg C | %Change |  | %Change
[21 empty] | eH | Conversion | % Change
[22 empty] | -237 |  | 8
[22 empty] | -237 |  | 9
[22 empty] | -237 |  | 10
-237
-237
-237
-237
-237
-237
-237
-237
-237
-237
-237
-237
-237
-237
-237
-237
-237
-237
-237
-237
\\cdlp-ttfile\Site_Characterization\PROJECT FOLDER\2020 PROJECTS\20.206201008 - KGS - MiHPT & APS - Marietta, GA AFP6\APS\MSTJV\[DPT25_Groundwater Profiling Log_MSTJV.xlsx]Sample 15
Page _____ of _____
Row Number of Final Parameters
0

## Sample 16
| Client: | Trinity | [5 empty] | PARAMETER EQUILIBRATION LOG |  |  |  | Profile Location: |  | DPT-25
| Location: | 2020-07-11 |  |  |  |  | KPRO Box Serial #: | 481APS06 |  |  |  | Gas Drive or Peri Pump: | Gas
| CTS #: | Marietta, GA |  |  |  |  | Troll Serial #: | ZCRQT7052 |  |  |  | Atmospheric Pressure: | 37.5779
| Sampler(s): | 206201008 |  |  |  |  | Drilling Contractor: | Cascade |  |  |  | KPRO N2 Pressure (set via P tranducer): | 69.9819
[7 empty] | Depth to Water: | -30 |  |  |  | Gas Drive Pump N2 Pressure: | 1
PHYSICOCHEMICAL PARAMETERS
Final? | Depth | Head | Date and Time | Volume Purged | SC | SC | DO | DO | pH | pH | ORP | ORP | Temp | Temp | Salinity | Salinity | COMMENTS | Aux 1 | Aux 2 | Aux 3
| (ft) | (ft) |  | (mL) | (uS/cm) | %Change | (mg/L) | %Change |  | %Change | (mV) | %Change | deg C | %Change |  | %Change
[21 empty] | eH | Conversion | % Change
[22 empty] | -237 |  | 8
[22 empty] | -237 |  | 9
[22 empty] | -237 |  | 10
-237
-237
-237
-237
-237
-237
-237
-237
-237
-237
-237
-237
-237
-237
-237
-237
-237
-237
-237
-237
\\cdlp-ttfile\Site_Characterization\PROJECT FOLDER\2020 PROJECTS\20.206201008 - KGS - MiHPT & APS - Marietta, GA AFP6\APS\MSTJV\[DPT25_Groundwater Profiling Log_MSTJV.xlsx]Sample 16
Page _____ of _____
Row Number of Final Parameters
0

## Sample 17
| Client: | Trinity | [5 empty] | PARAMETER EQUILIBRATION LOG |  |  |  | Profile Location: |  | DPT-25
| Location: | 2020-07-11 |  |  |  |  | KPRO Box Serial #: | 481APS06 |  |  |  | Gas Drive or Peri Pump: | Gas
| CTS #: | Marietta, GA |  |  |  |  | Troll Serial #: | ZCRQT7052 |  |  |  | Atmospheric Pressure: | 37.5779
| Sampler(s): | 206201008 |  |  |  |  | Drilling Contractor: | Cascade |  |  |  | KPRO N2 Pressure (set via P tranducer): | 69.9819
[7 empty] | Depth to Water: | -30 |  |  |  | Gas Drive Pump N2 Pressure: | 1
PHYSICOCHEMICAL PARAMETERS
Final? | Depth | Head | Date and Time | Volume Purged | SC | SC | DO | DO | pH | pH | ORP | ORP | Temp | Temp | Salinity | Salinity | COMMENTS | Aux 1 | Aux 2 | Aux 3
| (ft) | (ft) |  | (mL) | (uS/cm) | %Change | (mg/L) | %Change |  | %Change | (mV) | %Change | deg C | %Change |  | %Change
[21 empty] | eH | Conversion | % Change
[22 empty] | -237 |  | 8
[22 empty] | -237 |  | 9
[22 empty] | -237 |  | 10
-237
-237
-237
-237
-237
-237
-237
-237
-237
-237
-237
-237
-237
-237
-237
-237
-237
-237
-237
-237
\\cdlp-ttfile\Site_Characterization\PROJECT FOLDER\2020 PROJECTS\20.206201008 - KGS - MiHPT & APS - Marietta, GA AFP6\APS\MSTJV\[DPT25_Groundwater Profiling Log_MSTJV.xlsx]Sample 17
Page _____ of _____
Row Number of Final Parameters
0

## Sample 18
| Client: | Trinity | [5 empty] | PARAMETER EQUILIBRATION LOG |  |  |  | Profile Location: |  | DPT-25
| Location: | 2020-07-11 |  |  |  |  | KPRO Box Serial #: | 481APS06 |  |  |  | Gas Drive or Peri Pump: | Gas
| CTS #: | Marietta, GA |  |  |  |  | Troll Serial #: | ZCRQT7052 |  |  |  | Atmospheric Pressure: | 37.5779
| Sampler(s): | 206201008 |  |  |  |  | Drilling Contractor: | Cascade |  |  |  | KPRO N2 Pressure (set via P tranducer): | 69.9819
[7 empty] | Depth to Water: | -30 |  |  |  | Gas Drive Pump N2 Pressure: | 1
PHYSICOCHEMICAL PARAMETERS
Final? | Depth | Head | Date and Time | Volume Purged | SC | SC | DO | DO | pH | pH | ORP | ORP | Temp | Temp | Salinity | Salinity | COMMENTS | Aux 1 | Aux 2 | Aux 3
| (ft) | (ft) |  | (mL) | (uS/cm) | %Change | (mg/L) | %Change |  | %Change | (mV) | %Change | deg C | %Change |  | %Change
[21 empty] | eH | Conversion | % Change
[22 empty] | -237 |  | 8
[22 empty] | -237 |  | 9
[22 empty] | -237 |  | 10
-237
-237
-237
-237
-237
-237
-237
-237
-237
-237
-237
-237
-237
-237
-237
-237
-237
-237
-237
-237
\\cdlp-ttfile\Site_Characterization\PROJECT FOLDER\2020 PROJECTS\20.206201008 - KGS - MiHPT & APS - Marietta, GA AFP6\APS\MSTJV\[DPT25_Groundwater Profiling Log_MSTJV.xlsx]Sample 18
Page _____ of _____
Row Number of Final Parameters
0

## Sample 19
| Client: | Trinity | [5 empty] | PARAMETER EQUILIBRATION LOG |  |  |  | Profile Location: |  | DPT-25
| Location: | 2020-07-11 |  |  |  |  | KPRO Box Serial #: | 481APS06 |  |  |  | Gas Drive or Peri Pump: | Gas
| CTS #: | Marietta, GA |  |  |  |  | Troll Serial #: | ZCRQT7052 |  |  |  | Atmospheric Pressure: | 37.5779
| Sampler(s): | 206201008 |  |  |  |  | Drilling Contractor: | Cascade |  |  |  | KPRO N2 Pressure (set via P tranducer): | 69.9819
[7 empty] | Depth to Water: | -30 |  |  |  | Gas Drive Pump N2 Pressure: | 1
PHYSICOCHEMICAL PARAMETERS
Final? | Depth | Head | Date and Time | Volume Purged | SC | SC | DO | DO | pH | pH | ORP | ORP | Temp | Temp | Salinity | Salinity | COMMENTS | Aux 1 | Aux 2 | Aux 3
| (ft) | (ft) |  | (mL) | (uS/cm) | %Change | (mg/L) | %Change |  | %Change | (mV) | %Change | deg C | %Change |  | %Change
[21 empty] | eH | Conversion | % Change
[22 empty] | -237 |  | 8
[22 empty] | -237 |  | 9
[22 empty] | -237 |  | 10
-237
-237
-237
-237
-237
-237
-237
-237
-237
-237
-237
-237
-237
-237
-237
-237
-237
-237
-237
-237
\\cdlp-ttfile\Site_Characterization\PROJECT FOLDER\2020 PROJECTS\20.206201008 - KGS - MiHPT & APS - Marietta, GA AFP6\APS\MSTJV\[DPT25_Groundwater Profiling Log_MSTJV.xlsx]Sample 19
Page _____ of _____
Row Number of Final Parameters
0

## Sample 20
| Client: | Trinity | [5 empty] | PARAMETER EQUILIBRATION LOG |  |  |  | Profile Location: |  | DPT-25
| Location: | 2020-07-11 |  |  |  |  | KPRO Box Serial #: | 481APS06 |  |  |  | Gas Drive or Peri Pump: | Gas
| CTS #: | Marietta, GA |  |  |  |  | Troll Serial #: | ZCRQT7052 |  |  |  | Atmospheric Pressure: | 37.5779
| Sampler(s): | 206201008 |  |  |  |  | Drilling Contractor: | Cascade |  |  |  | KPRO N2 Pressure (set via P tranducer): | 69.9819
[7 empty] | Depth to Water: | -30 |  |  |  | Gas Drive Pump N2 Pressure: | 1
PHYSICOCHEMICAL PARAMETERS
Final? | Depth | Head | Date and Time | Volume Purged | SC | SC | DO | DO | pH | pH | ORP | ORP | Temp | Temp | Salinity | Salinity | COMMENTS | Aux 1 | Aux 2 | Aux 3
| (ft) | (ft) |  | (mL) | (uS/cm) | %Change | (mg/L) | %Change |  | %Change | (mV) | %Change | deg C | %Change |  | %Change
[21 empty] | eH | Conversion | % Change
[22 empty] | -237 |  | 8
[22 empty] | -237 |  | 9
[22 empty] | -237 |  | 10
-237
-237
-237
-237
-237
-237
-237
-237
-237
-237
-237
-237
-237
-237
-237
-237
-237
-237
-237
-237
\\cdlp-ttfile\Site_Characterization\PROJECT FOLDER\2020 PROJECTS\20.206201008 - KGS - MiHPT & APS - Marietta, GA AFP6\APS\MSTJV\[DPT25_Groundwater Profiling Log_MSTJV.xlsx]Sample 20
Page _____ of _____
Row Number of Final Parameters
0

## Sample 21
| Client: | Trinity | [5 empty] | PARAMETER EQUILIBRATION LOG |  |  |  | Profile Location: |  | DPT-25
| Location: | 2020-07-11 |  |  |  |  | KPRO Box Serial #: | 481APS06 |  |  |  | Gas Drive or Peri Pump: | Gas
| CTS #: | Marietta, GA |  |  |  |  | Troll Serial #: | ZCRQT7052 |  |  |  | Atmospheric Pressure: | 37.5779
| Sampler(s): | 206201008 |  |  |  |  | Drilling Contractor: | Cascade |  |  |  | KPRO N2 Pressure (set via P tranducer): | 69.9819
[7 empty] | Depth to Water: | -30 |  |  |  | Gas Drive Pump N2 Pressure: | 1
PHYSICOCHEMICAL PARAMETERS
Final? | Depth | Head | Date and Time | Volume Purged | SC | SC | DO | DO | pH | pH | ORP | ORP | Temp | Temp | Salinity | Salinity | COMMENTS | Aux 1 | Aux 2 | Aux 3
| (ft) | (ft) |  | (mL) | (uS/cm) | %Change | (mg/L) | %Change |  | %Change | (mV) | %Change | deg C | %Change |  | %Change
[21 empty] | eH | Conversion | % Change
[22 empty] | -237 |  | 8
[22 empty] | -237 |  | 9
[22 empty] | -237 |  | 10
-237
-237
-237
-237
-237
-237
-237
-237
-237
-237
-237
-237
-237
-237
-237
-237
-237
-237
-237
-237
\\cdlp-ttfile\Site_Characterization\PROJECT FOLDER\2020 PROJECTS\20.206201008 - KGS - MiHPT & APS - Marietta, GA AFP6\APS\MSTJV\[DPT25_Groundwater Profiling Log_MSTJV.xlsx]Sample 21
Page _____ of _____
Row Number of Final Parameters
0

## Sample 22
| Client: | Trinity | [5 empty] | PARAMETER EQUILIBRATION LOG |  |  |  | Profile Location: |  | DPT-25
| Location: | 2020-07-11 |  |  |  |  | KPRO Box Serial #: | 481APS06 |  |  |  | Gas Drive or Peri Pump: | Gas
| CTS #: | Marietta, GA |  |  |  |  | Troll Serial #: | ZCRQT7052 |  |  |  | Atmospheric Pressure: | 37.5779
| Sampler(s): | 206201008 |  |  |  |  | Drilling Contractor: | Cascade |  |  |  | KPRO N2 Pressure (set via P tranducer): | 69.9819
[7 empty] | Depth to Water: | -30 |  |  |  | Gas Drive Pump N2 Pressure: | 1
PHYSICOCHEMICAL PARAMETERS
Final? | Depth | Head | Date and Time | Volume Purged | SC | SC | DO | DO | pH | pH | ORP | ORP | Temp | Temp | Salinity | Salinity | COMMENTS | Aux 1 | Aux 2 | Aux 3
| (ft) | (ft) |  | (mL) | (uS/cm) | %Change | (mg/L) | %Change |  | %Change | (mV) | %Change | deg C | %Change |  | %Change
[21 empty] | eH | Conversion | % Change
[22 empty] | -237 |  | 8
[22 empty] | -237 |  | 9
[22 empty] | -237 |  | 10
-237
-237
-237
-237
-237
-237
-237
-237
-237
-237
-237
-237
-237
-237
-237
-237
-237
-237
-237
-237
\\cdlp-ttfile\Site_Characterization\PROJECT FOLDER\2020 PROJECTS\20.206201008 - KGS - MiHPT & APS - Marietta, GA AFP6\APS\MSTJV\[DPT25_Groundwater Profiling Log_MSTJV.xlsx]Sample 22
Page _____ of _____
Row Number of Final Parameters
0

## Sample 23
| Client: | Trinity | [5 empty] | PARAMETER EQUILIBRATION LOG |  |  |  | Profile Location: |  | DPT-25
| Location: | 2020-07-11 |  |  |  |  | KPRO Box Serial #: | 481APS06 |  |  |  | Gas Drive or Peri Pump: | Gas
| CTS #: | Marietta, GA |  |  |  |  | Troll Serial #: | ZCRQT7052 |  |  |  | Atmospheric Pressure: | 37.5779
| Sampler(s): | 206201008 |  |  |  |  | Drilling Contractor: | Cascade |  |  |  | KPRO N2 Pressure (set via P tranducer): | 69.9819
[7 empty] | Depth to Water: | -30 |  |  |  | Gas Drive Pump N2 Pressure: | 1
PHYSICOCHEMICAL PARAMETERS
Final? | Depth | Head | Date and Time | Volume Purged | SC | SC | DO | DO | pH | pH | ORP | ORP | Temp | Temp | Salinity | Salinity | COMMENTS | Aux 1 | Aux 2 | Aux 3
| (ft) | (ft) |  | (mL) | (uS/cm) | %Change | (mg/L) | %Change |  | %Change | (mV) | %Change | deg C | %Change |  | %Change
[21 empty] | eH | Conversion | % Change
[22 empty] | -237 |  | 8
[22 empty] | -237 |  | 9
[22 empty] | -237 |  | 10
-237
-237
-237
-237
-237
-237
-237
-237
-237
-237
-237
-237
-237
-237
-237
-237
-237
-237
-237
-237
\\cdlp-ttfile\Site_Characterization\PROJECT FOLDER\2020 PROJECTS\20.206201008 - KGS - MiHPT & APS - Marietta, GA AFP6\APS\MSTJV\[DPT25_Groundwater Profiling Log_MSTJV.xlsx]Sample 23
Page _____ of _____
Row Number of Final Parameters
0

## Groundwater Profile Log
2017-07-03 11:08
| Client: | Trinity |  |  | GROUNDWATER PROFILE LOG |  |  |  | Profile Location: |  |  | DPT-25
|  | Started | Completed
| Dates: | 2020-07-11 | 2020-07-11 | KPRO Box Serial # / Acquisition Laptop: |  | 481APS06 |  |  |  | Gas Drive or Peri Pump: | Gas
| Location: | Marietta, GA |  |  | Sonde Serial #: | ZCRQT7052 |  |  |  | Atmospheric Pressure: | 37.5779
| CTS #: | 206201008 |  |  | Drilling Contractor: | Cascade |  |  |  | KPRO N2 Pressure (set via P transducer): | 69.9819
| Sampler(s): | C. Spiker |  |  | Average Depth to Water: | -30 |  |  |  | Gas Drive Pump N2 Pressure: | 1
PHYSICOCHEMICAL PARAMETERS
| Depth | Date / Time | Volume Purged | Head | SC | DO | pH | ORP | Temp | Salinity | COMMENTS | Aux 1 | Aux 2 | Aux 3
| (ft) |  | (mL) | (ft) | (uS/cm) | (PPM) |  | (mV) | deg C