## Front
Client: | MSTJV |  |  | GROUNDWATER PROFILE LOG |  |  |  | Profile Location: |  |  | DPT32
| Started | Completed
Dates: | 2020-06-04 | 2020-06-04 | KPRO Box Serial # / Acquisition Laptop: |  | 481APS05 |  |  |  | Gas Drive or Peri Pump: | Peri Pump
Location: | Marietta, GA |  |  | Sonde Serial #: | ZCRQT7055 |  |  |  | Atmospheric Pressure: | 39.3381
CTS #: | 206201008 |  |  | Drilling Contractor: | Cascade |  |  |  | KPRO N2 Pressure (set via P transducer): | 68.5159
Sampler(s): | DB |  |  | Average Depth to Water: | -10.1638 |  |  |  | Gas Drive Pump N2 Pressure: | NA
PHYSICOCHEMICAL PARAMETERS
Depth | Date / Time | Volume Purged | Head | SC | DO | pH | ORP | COMMENTS
(ft) |  | (mL) | (ft) | (uS/cm) | (PPM) |  | (mV)
-12.5 | 06/04/2020:08:35:41 | 600 | -11.097 | 375 | 2.66 | 6.08 | 108 | 0
-19.9 | 06/04/2020:10:26:58 | 600 | -11.544 | 272 | 2 | 6.18 | 76 | Duplicate Collected
-32.3 | 06/04/2020:13:38:29 | 500 | -8.748 | 188 | 2.21 | 5.8 | 104 | 0
-40 | 06/04/2020:16:05:57 | 400 | -9.611 | 233 | 4.09 | 6.09 | 116 | Timed Out
-47 | 06/04/2020:17:05:51 | 600 | -9.819 | 249 | 2.78 | 5.63 | 133 | Timed Out

## IK Behavior
Ik Behavior Log
| Client: | Trinity |  |  |  |  | Profile Location: |  | DPT32
| Date: | 2020-06-04 |  | KPRO Box Serial #: | 481APS05 |  |  | Gas Drive or Peri Pump: | Peri Pump
| Location: | DPT-32 |  | Troll Serial #: | ZCRQT7055 |  |  | Atmospheric Pressure: | 39.3381
| CTS #: | 206201008 |  | Drilling Contractor: | Cascade |  |  | KPRO N2 Pressure (set via P tranducer): | 68.5159
| Sampler(s): | DB |  | Depth to Water: | -10 |  |  | Gas Drive Pump N2 Pressure: | NA
| Depth | IK Behavior Type | gInt Numeral | Flow | Feet of Stainless Steel | Static IK | Time | Hole Termination Type | gInt Numeral | Comment
(ft)
#REF! | -5.2 | No Change When Hammer Stopped | 3 | 131.3568 | 60 | 2.9449 | 6/4/2020:07:55:55 | NA | 11
#REF! | -10.1 | IK Decreased When Hammer Stopped | 1 | 43.8502 | 60 | 0.7505 | 6/4/2020:07:58:08 | NA | 11
#REF! | -12.0948 | IK Decreased When Hammer Stopped | 1 | 83.9367 | 60 | 1.5611 | 6/4/2020:07:58:52 | NA | 11
#REF! | -12.5 | No Change When Hammer Stopped | 3 | 105.7792 | 60 | 2.0815 | 6/4/2020:07:59:48 | NA | 11
#REF! | -15.2 | IK Decreased When Hammer Stopped | 1 | 82.9206 | 60 | 1.5385 | 6/4/2020:09:40:32 | NA | 11
#REF! | -19.9 | No Change When Hammer Stopped | 3 | 121.8767 | 60 | 2.5148 | 6/4/2020:09:44:02 | NA | 11
#REF! | -25.1005 | IK Increased When Hammer Stopped | 2 | 43.8277 | 60 | 0.7501 | 6/4/2020:12:23:02 | NA | 11
#REF! | -25.1005 | IK Decreased When Hammer Stopped | 1 | 65.7391 | 60 | 1.1739 | 6/4/2020:12:23:11 | NA | 11
#REF! | -30.2 | No Change When Hammer Stopped | 3 | 84.0465 | 60 | 1.5636 | 6/4/2020:12:26:29 | NA | 11
#REF! | -32.3 | No Change When Hammer Stopped | 3 | 131.6309 | 60 | 2.8029 | 6/4/2020:12:29:37 | NA | 11
#REF! | -34.9 | No Change When Hammer Stopped | 3 | 143.8868 | 60 | 3.198 | 6/4/2020:14:57:00 | NA | 11
#REF! | -40.1 | No Change When Hammer Stopped | 3 | 120.0278 | 60 | 2.4625 | 6/4/2020:15:01:22 | NA | 11
#REF! | -45.1 | No Change When Hammer Stopped | 3 | 86.4923 | 80 | 1.7148 | 6/4/2020:16:28:16 | NA | 11
#REF! | -46.9007 | No Change When Hammer Stopped | 3 | 119.3734 | 80 | 2.6939 | 6/4/2020:16:33:10 | ROP Dropped Below Threshold | 9
#REF!
#REF!
#REF!
#REF!
#REF!
#REF!
#REF!
#REF!
#REF!
#REF!
#REF!
#REF!
#REF!
#REF!
#REF!
\\cdlp-ttfile\Site_Characterization\PROJECT FOLDER\2020 PROJECTS\20.206201008 - KGS - MiHPT & APS - Marietta, GA AFP6\APS\MSTJV\[DPT32_Groundwater Profiling Log_MSTJV.xlsx]IK Behavior

## Sample Attempt
Sonde Sample Attempt Log
| Client: | Trinity |  |  | Profile Location: |  | DPT-32 | 0
| Date: | 2020-06-04 | KPRO Box Serial #: | 481APS05 |  | Gas Drive or Peri Pump: | Peri Pump
| Location: | DPT-32 | Sonde Serial #: | ZCRQT7055 |  | Atmospheric Pressure: | 39.3381
| CTS #: | 206201008 | Drilling Contractor: | Cascade |  | KPRO N2 Pressure (set via P tranducer): | 68.5159
| Sampler(s): | DB | Depth to Water: | -10 |  | Gas Drive Pump N2 Pressure: | 1
| Depth | Time | Unsuccessful Sample Attempt | gInt Numeral |  | COMMENTS
(ft)
#REF!
#REF!
#REF!
#REF!
#REF!
#REF!
#REF!
#REF!
#REF!
#REF!
#REF!
#REF!
#REF!
#REF!
#REF!
#REF!
#REF!
#REF!
#REF!
#REF!
#REF!
#REF!
#REF!
#REF!
#REF!
#REF!
#REF!
#REF!
#REF!
#REF!
\\cdlp-ttfile\Site_Characterization\PROJECT FOLDER\2020 PROJECTS\20.206201008 - KGS - MiHPT & APS - Marietta, GA AFP6\APS\MSTJV\[DPT32_Groundwater Profiling Log_MSTJV.xlsx]Sample Attempt

## Processed Ik
Measurement Time | Current Absolute Depth (Uncorrected) | Corrected Depth | Depth Rate | Flow | Feet of Stainless Steel Used | In line Pressure Sensor | IK
1370.005 | -2.763 | -2.767 | 0 | 146.981 | 60 | 62.623 | 3.9567
1370.63 | -2.865 | -2.877 | 17.54 | 147.755 | 60 | 62.457 | 3.9842
1370.942 | -2.919 | -2.934 | 18.254 | 147.896 | 60 | 62.555 | 3.9875
1371.25 | -2.974 | -2.993 | 19.242 | 148.084 | 60 | 62.359 | 3.993
1371.559 | -3.029 | -3.052 | 19.145 | 147.805 | 60 | 62.487 | 3.9776
1372.182 | -3.11 | -3.138 | 13.836 | 147.727 | 60 | 62.407 | 3.971
1372.801 | -3.205 | -3.241 | 16.504 | 146.715 | 60 | 63.203 | 3.9226
1373.111 | -3.27 | -3.31 | 22.485 | 144.946 | 60 | 62.075 | 3.8445
1373.421 | -3.344 | -3.389 | 25.397 | 141.214 | 60 | 64.392 | 3.6872
1373.729 | -3.436 | -3.488 | 31.979 | 133.826 | 60 | 64.849 | 3.3946
1374.039 | -3.528 | -3.585 | 31.588 | 126.9 | 60 | 67.173 | 3.1372
1374.347 | -3.622 | -3.687 | 32.833 | 120.727 | 60 | 66.794 | 2.9194
1374.657 | -3.711 | -3.782 | 30.718 | 115.751 | 60 | 67.765 | 2.7522
1374.966 | -3.803 | -3.88 | 31.784 | 113.501 | 60 | 66.725 | 2.6763
1375.277 | -3.895 | -3.979 | 31.691 | 111.868 | 60 | 67.046 | 2.6213
1375.584 | -3.989 | -4.079 | 32.628 | 111.618 | 60 | 67.15 | 2.6114
1375.894 | -4.083 | -4.18 | 32.607 | 112.002 | 60 | 65.982 | 2.6202
1376.205 | -4.176 | -4.28 | 32.077 | 111.804 | 60 | 66.709 | 2.6114
1376.516 | -4.268 | -4.378 | 31.529 | 113.487 | 60 | 64.941 | 2.662
1376.825 | -4.357 | -4.473 | 30.984 | 116.963 | 60 | 65.458 | 2.7709
1377.134 | -4.444 | -4.566 | 29.956 | 119.132 | 60 | 65.217 | 2.8391
1377.444 | -4.529 | -4.657 | 29.456 | 119.547 | 60 | 65.672 | 2.8501
1377.749 | -4.614 | -4.748 | 29.663 | 119.338 | 60 | 65.958 | 2.8402
1378.053 | -4.696 | -4.836 | 29.144 | 118.761 | 60 | 65.496 | 2.8182
1378.36 | -4.776 | -4.922 | 27.848 | 118.568 | 60 | 65.427 | 2.8094
1378.667 | -4.853 | -5.004 | 26.693 | 118.939 | 60 | 65.475 | 2.8193
1378.971 | -4.918 | -5.073 | 22.912 | 119.309 | 60 | 65.61 | 2.8292
1379.279 | -4.972 | -5.132 | 18.885 | 119.438 | 60 | 65.304 | 2.8314
1379.887 | -5.036 | -5.2 | 11.246 | 121.004 | 60 | 65.334 | 2.8809
1452.06 | -5.283 | -5.284 | 0 | 60.682 | 60 | 69.691 | 1.2309
1452.677 | -5.386 | -5.388 | 16.911 | 107.232 | 60 | 65.069 | 2.442
1452.981 | -5.449 | -5.452 | 20.972 | 122.291 | 60 | 64.25 | 2.9161
1453.286 | -5.512 | -5.515 | 20.9 | 132.604 | 60 | 64.541 | 3.2725
1453.595 | -5.575 | -5.579 | 20.71 | 139.934 | 60 | 63.761 | 3.5442
1453.905 | -5.639 | -5.644 | 20.961 | 144.323 | 60 | 63.603 | 3.7147
1454.217 | -5.705 | -5.711 | 21.264 | 147.138 | 60 | 63.833 | 3.8258
1454.524 | -5.768 | -5.775 | 20.91 | 147.877 | 60 | 64.54 | 3.8533
1454.833 | -5.832 | -5.839 | 20.734 | 147.036 | 60 | 64.339 | 3.8159
1455.142 | -5.895 | -5.903 | 20.619 | 146.499 | 60 | 64.192 | 3.7906
1455.458 | -5.959 | -5.967 | 20.455 | 146.18 | 60 | 64.677 | 3.7752
1455.769 | -6.02 | -6.029 | 19.884 | 144.295 | 60 | 64.807 | 3.696
1456.08 | -6.082 | -6.092 | 20.233 | 141.557 | 60 | 64.227 | 3.586
1456.39 | -6.142 | -6.152 | 19.41 | 137.969 | 60 | 65.223 | 3.4463
1456.697 | -6.199 | -6.211 | 19.045 | 133.654 | 60 | 65.71 | 3.2857
1457.004 | -6.252 | -6.264 | 17.438 | 130.061 | 60 | 65.543 | 3.1559
1457.314 | -6.305 | -6.317 | 17.11 | 128.057 | 60 | 64.884 | 3.0844
1457.631 | -6.357 | -6.37 | 16.506 | 131.305 | 60 | 63.465 | 3.1955
1457.948 | -6.41 | -6.424 | 17.087 | 142.251 | 60 | 61.849 | 3.5992
1458.26 | -6.466 | -6.481 | 18.243 | 150.195 | 60 | 61.979 | 3.916
1458.571 | -6.526 | -6.541 | 19.489 | 154.532 | 60 | 61.955 | 4.0975
1458.878 | -6.587 | -6.603 | 20.085 | 156.13 | 60 | 62.104 | 4.1646
1459.183 | -6.649 | -6.666 | 20.579 | 156.27 | 60 | 62.637 | 4.1679
1459.493 | -6.713 | -6.73 | 20.72 | 152.988 | 60 | 63.468 | 4.0227
1459.803 | -6.775 | -6.793 | 20.275 | 152.101 | 60 | 62.884 | 3.982
1460.112 | -6.837 | -6.856 | 20.417 | 151.555 | 60 | 62.77 | 3.9556
1460.421 | -6.901 | -6.92 | 20.9 | 150.726 | 60 | 62.681 | 3.9182
1460.736 | -6.966 | -6.986 | 20.866 | 151.033 | 60 | 62.82 | 3.9281
1461.056 | -7.032 | -7.052 | 20.672 | 151.387 | 60 | 63.061 | 3.9391
1461.368 | -7.099 | -7.12 | 21.747 | 150.07 | 60 | 63.215 | 3.8819
1461.679 | -7.168 | -7.19 | 22.365 | 148.066 | 60 | 63.509 | 3.7972
1461.986 | -7.237 | -7.26 | 22.732 | 146.567 | 60 | 63.075 | 3.7334
1462.296 | -7.307 | -7.331 | 23.096 | 143.34 | 60 | 65.337 | 3.6036
1462.607 | -7.379 | -7.403 | 23.237 | 140.38 | 60 | 63.024 | 3.4881
1462.916 | -7.453 | -7.478 | 24.124 | 137.051 | 60 | 65.325 | 3.3616
1463.225 | -7.526 | -7.552 | 24.087 | 135.684 | 60 | 63.612 | 3.3099
1463.533 | -7.601 | -7.628 | 24.535 | 134.574 | 60 | 65.243 | 3.267
1463.841 | -7.675 | -7.703 | 24.438 | 131.233 | 60 | 66.355 | 3.1471
1464.148 | -7.749 | -7.778 | 24.414 | 128.124 | 60 | 65.741 | 3.0371
1464.458 | -7.822 | -7.852 | 23.803 | 126.054 | 60 | 66.246 | 2.9656
1464.767 | -7.896 | -7.926 | 24.107 | 124.569 | 60 | 66.382 | 2.9139
1465.076 | -7.969 | -8 | 23.857 | 124.856 | 60 | 64.436 | 2.9216
1465.386 | -8.041 | -8.073 | 23.513 | 127.777 | 60 | 63.552 | 3.0162
1465.695 | -8.114 | -8.147 | 23.84 | 131.362 | 60 | 63.693 | 3.1361
1466.008 | -8.188 | -8.221 | 23.804 | 135.115 | 60 | 63.939 | 3.2648
1466.32 | -8.261 | -8.296 | 23.856 | 138.354 | 60 | 62.942 | 3.3792
1466.628 | -8.336 | -8.371 | 24.498 | 138.9 | 60 | 64.716 | 3.3957
1466.936 | -8.41 | -8.446 | 24.468 | 137.904 | 60 | 63.309 | 3.3572
1467.246 | -8.485 | -8.522 | 24.293 | 138.211 | 60 | 64.176 | 3.3649
1467.555 | -8.559 | -8.597 | 24.304 | 138.209 | 60 | 63.277 | 3.3627
1467.869 | -8.634 | -8.673 | 24.201 | 136.307 | 60 | 65.485 | 3.2912
1468.181 | -8.709 | -8.749 | 24.241 | 132.226 | 60 | 63.814 | 3.1449
1468.488 | -8.785 | -8.825 | 25.061 | 129.81 | 60 | 64.634 | 3.0602
1468.799 | -8.862 | -8.903 | 25.008 | 130.397 | 60 | 63.064 | 3.0778
1469.107 | -8.94 | -8.982 | 25.688 | 133.387 | 60 | 63.416 | 3.1779
1469.417 | -9.019 | -9.062 | 25.664 | 135.647 | 60 | 63.525 | 3.2538
1469.73 | -9.099 | -9.143 | 25.906 | 134.951 | 60 | 63.572 | 3.2263
1470.036 | -9.181 | -9.226 | 27.182 | 131.425 | 60 | 65.238 | 3.102
1470.343 | -9.265 | -9.31 | 27.455 | 128.178 | 60 | 64.613 | 2.9898
1470.657 | -9.348 | -9.395 | 27.001 | 121.888 | 60 | 66.671 | 2.7841
1470.973 | -9.431 | -9.479 | 26.521 | 112.487 | 60 | 69.699 | 2.4948
1471.277 | -9.512 | -9.561 | 26.855 | 102.314 | 60 | 69.485 | 2.2033
1471.58 | -9.587 | -9.636 | 24.944 | 91.028 | 60 | 70.37 | 1.9019
1471.885 | -9.659 | -9.709 | 23.879 | 81.174 | 60 | 70.04 | 1.6544
1472.198 | -9.727 | -9.778 | 22.104 | 73.792 | 60 | 70.077 | 1.4773
1472.518 | -9.792 | -9.844 | 20.566 | 64.476 | 60 | 71.408 | 1.265
1472.839 | -9.856 | -9.908 | 19.954 | 59.753 | 60 | 70.557 | 1.1605
1473.149 | -9.917 | -9.97 | 19.898 | 74.553 | 60 | 66.908 | 1.4927
1473.459 | -9.971 | -10.025 | 17.823 | 85.687 | 60 | 68.102 | 1.76
1474.078 | -10.045 | -10.1 | 12.104 | 69.546 | 60 | 71.586 | 1.3772
1540.816 | -10.176 | -10.173 | 0 | 113.36 | 60 | 65.165 | 2.508
1541.439 | -10.25 | -10.245 | 11.537 | 116.461 | 60 | 65.144 | 2.6004
1542.06 | -10.32 | -10.312 | 10.864 | 116.095 | 60 | 65.858 | 2.5894
1542.678 | -10.386 | -10.376 | 10.339 | 114.436 | 60 | 65.951 | 2.5388
1543.296 | -10.447 | -10.435 | 9.477 | 111.082 | 60 | 66.375 | 2.4409
1543.915 | -10.506 | -10.492 | 9.298 | 109.784 | 60 | 66.241 | 2.4035
1544.534 | -10.568 | -10.552 | 9.569 | 106.607 | 60 | 66.441 | 2.3133
1545.154 | -10.631 | -10.613 | 9.961 | 102.719 | 60 | 67.123 | 2.2044
1545.776 | -10.696 | -10.675 | 9.95 | 96.962 | 60 | 67.951 | 2.0493
1546.398 | -10.758 | -10.736 | 9.739 | 90.299 | 60 | 67.604 | 1.8766
1547.02 | -10.818 | -10.794 | 9.312 | 87.018 | 60 | 67.986 | 1.7941
1547.64 | -10.877 | -10.85 | 9.086 | 85.109 | 60 | 68.09 | 1.7457
1548.258 | -10.934 | -10.906 | 8.983 | 84.484 | 60 | 68.038 | 1.7303
1548.877 | -10.996 | -10.966 | 9.701 | 77.241 | 60 | 69.636 | 1.5554
1549.494 | -11.061 | -11.029 | 10.192 | 74.925 | 60 | 67.893 | 1.5015
1550.12 | -11.127 | -11.092 | 10.211 | 81.591 | 60 | 68.108 | 1.6599
1550.738 | -11.195 | -11.157 | 10.506 | 85.659 | 60 | 67.686 | 1.76
1551.359 | -11.262 | -11.222 | 10.476 | 84.842 | 60 | 68.278 | 1.7391
1551.98 | -11.328 | -11.286 | 10.194 | 82.881 | 60 | 67.976 | 1.6918
1552.597 | -11.393 | -11.349 | 10.199 | 83.226 | 60 | 67.78 | 1.6995
1553.217 | -11.457 | -11.411 | 10.049 | 83.637 | 60 | 67.706 | 1.7094
1553.836 | -11.522 | -11.474 | 10.18 | 85.329 | 60 | 67.853 | 1.7512
1554.463 | -11.586 | -11.536 | 9.852 | 91.542 | 60 | 66.751 | 1.9085
1555.08 | -11.648 | -11.595 | 9.632 | 98.199 | 60 | 66.335 | 2.0823
1555.7 | -11.708 | -11.653 | 9.309 | 102.378 | 60 | 66.426 | 2.1956
1556.321 | -11.765 | -11.709 | 8.997 | 100.929 | 60 | 67.068 | 2.156
1556.941 | -11.821 | -11.762 | 8.578 | 98.924 | 60 | 66.93 | 2.1021
1557.559 | -11.873 | -11.813 | 8.191 | 101.368 | 60 | 66.489 | 2.1681
1558.18 | -11.924 | -11.862 | 7.994 | 102.278 | 60 | 66.5 | 2.1923
1558.809 | -11.974 | -11.911 | 7.702 | 103.447 | 60 | 65.944 | 2.2253
1559.419 | -12.027 | -11.961 | 8.237 | 106.258 | 60 | 65.709 | 2.3034
1560.351 | -12.095 | -12.027 | 7.074 | 111.813 | 60 | 66.593 | 2.4618
1569.975 | -12.148 | -12.079 | 0.538 | 113.458 | 60 | 63.908 | 2.5102
1570.905 | -12.211 | -12.139 | 6.54 | 127.352 | 60 | 63.317 | 2.9414
1571.836 | -12.283 | -12.208 | 7.394 | 129.282 | 60 | 63.34 | 3.0052
1572.768 | -12.356 | -12.279 | 7.585 | 131.553 | 60 | 62.98 | 3.0811
1573.697 | -12.431 | -12.351 | 7.787 | 143.227 | 60 | 61.458 | 3.4936
1574.318 | -12.481 | -12.4 | 7.857 | 144.338 | 60 | 61.58 | 3.5343
1574.929 | -12.534 | -12.451 | 8.319 | 147.152 | 60 | 60.903 | 3.641
1575.539 | -12.585 | -12.5 | 8.036 | 147.918 | 60 | 63.108 | 3.6707
7616.559 | -12.563 | -12.564 | 0 | 140.201 | 60 | 60.146 | 3.3825
7617.8 | -12.63 | -12.63 | 5.353 | 141.341 | 60 | 60.165 | 3.4243
7618.728 | -12.684 | -12.685 | 5.929 | 144.109 | 60 | 59.757 | 3.5266
7619.658 | -12.742 | -12.743 | 6.187 | 143.834 | 60 | 59.987 | 3.5156
7620.588 | -12.804 | -12.806 | 6.764 | 141.596 | 60 | 60.4 | 3.4331
7621.518 | -12.87 | -12.872 | 7.121 | 141.046 | 60 | 60.567 | 3.4133
7622.446 | -12.939 | -12.941 | 7.41 | 136.532 | 60 | 60.842 | 3.2516
7623.375 | -13.012 | -13.014 | 7.883 | 134.487 | 60 | 60.983 | 3.1812
7623.987 | -13.063 | -13.065 | 8.395 | 133.248 | 60 | 60.952 | 3.1383
7624.597 | -13.116 | -13.118 | 8.7 | 131.899 | 60 | 61.387 | 3.0921
7625.534 | -13.186 | -13.189 | 7.527 | 128.138 | 60 | 61.707 | 2.9667
7626.467 | -13.251 | -13.254 | 6.997 | 124.594 | 60 | 61.989 | 2.8523
7627.719 | -13.307 | -13.311 | 4.526 | 124.17 | 60 | 61.819 | 2.8391
7629.257 | -13.361 | -13.365 | 3.509 | 126.991 | 60 | 61.595 | 2.9293
7630.187 | -13.423 | -13.427 | 6.711 | 127.514 | 60 | 61.951 | 2.9469
7630.807 | -13.474 | -13.478 | 8.254 | 124.666 | 60 | 62.091 | 2.8545
7631.737 | -13.548 | -13.553 | 8.012 | 120.525 | 60 | 62.576 | 2.7236
7632.667 | -13.619 | -13.624 | 7.652 | 115.339 | 60 | 63.047 | 2.5663
7633.595 | -13.686 | -13.691 | 7.248 | 116.866 | 60 | 62.305 | 2.6125
7634.529 | -13.753 | -13.759 | 7.209 | 121.999 | 60 | 62.189 | 2.7698
7635.458 | -13.818 | -13.824 | 7.04 | 119.851 | 60 | 62.487 | 2.7038
7636.386 | -13.883 | -13.889 | 7.003 | 116.367 | 60 | 62.856 | 2.5971
7637.315 | -13.949 | -13.955 | 7.09 | 114.706 | 60 | 62.905 | 2.5476
7638.245 | -14.015 | -14.021 | 7.108 | 117.706 | 60 | 62.439 | 2.6378
7639.174 | -14.081 | -14.088 | 7.221 | 118.999 | 60 | 62.353 | 2.6774
7640.105 | -14.149 | -14.156 | 7.289 | 120.945 | 60 | 62.309 | 2.7368
7641.034 | -14.219 | -14.226 | 7.526 | 119.813 | 60 | 62.627 | 2.7016
7641.966 | -14.287 | -14.295 | 7.4 | 118.787 | 60 | 62.609 | 2.6708
7642.896 | -14.359 | -14.367 | 7.773 | 117.124 | 60 | 62.929 | 2.6202
7643.516 | -14.41 | -14.418 | 8.167 | 114.914 | 60 | 63.039 | 2.5531
7644.133 | -14.46 | -14.468 | 8.167 | 114.008 | 60 | 63.056 | 2.5267
7644.751 | -14.51 | -14.519 | 8.197 | 113.955 | 60 | 63.096 | 2.5245
7645.371 | -14.562 | -14.57 | 8.326 | 112.975 | 60 | 63.308 | 2.4959
7645.99 | -14.615 | -14.624 | 8.611 | 110.681 | 60 | 63.557 | 2.4288
7646.611 | -14.669 | -14.679 | 8.847 | 109.4 | 60 | 63.741 | 2.3925
7647.233 | -14.726 | -14.735 | 9.074 | 106.923 | 60 | 63.886 | 2.3221
7647.855 | -14.782 | -14.791 | 9.077 | 104.758 | 60 | 64.003 | 2.2616
7648.475 | -14.837 | -14.847 | 8.983 | 103.362 | 60 | 64.151 | 2.222
7649.093 | -14.89 | -14.9 | 8.597 | 102.028 | 60 | 64.452 | 2.1857
7649.713 | -14.941 | -14.951 | 8.191 | 101.199 | 60 | 64.542 | 2.1637
7650.644 | -15.01 | -15.021 | 7.491 | 99.023 | 60 | 64.769 | 2.1043
7651.571 | -15.073 | -15.083 | 6.752 | 97.553 | 60 | 64.795 | 2.0647
7652.501 | -15.131 | -15.142 | 6.324 | 94.852 | 60 | 65.052 | 1.9943
7653.431 | -15.189 | -15.2 | 6.218 | 92.149 | 60 | 65.371 | 1.9239
7721.355 | -15.263 | -15.263 | 0 | 99.843 | 60 | 65.395 | 2.1263
7722.28 | -15.326 | -15.326 | 6.745 | 102.34 | 60 | 65.344 | 2.1945
7723.208 | -15.39 | -15.389 | 6.871 | 100.165 | 60 | 66.021 | 2.1351
7724.135 | -15.445 | -15.444 | 5.853 | 94.645 | 60 | 66.68 | 1.9888
7725.069 | -15.495 | -15.494 | 5.4 | 80.666 | 60 | 68.299 | 1.6379
7725.996 | -15.546 | -15.545 | 5.486 | 63.918 | 60 | 68.803 | 1.2507
7727.24 | -15.61 | -15.608 | 5.092 | 72.925 | 60 | 67.296 | 1.4542
7728.479 | -15.672 | -15.671 | 5.034 | 78.478 | 60 | 67.621 | 1.5851
7729.723 | -15.73 | -15.728 | 4.58 | 87.189 | 60 | 65.671 | 1.7974
7730.961 | -15.784 | -15.782 | 4.361 | 107.439 | 60 | 64.452 | 2.3364
7732.218 | -15.839 | -15.837 | 4.382 | 106.516 | 60 | 65.458 | 2.31
7733.459 | -15.896 | -15.893 | 4.581 | 94.024 | 60 | 66.736 | 1.9723
7734.706 | -15.953 | -15.951 | 4.579 | 85.056 | 60 | 67.229 | 1.7446
7735.952 | -16.008 | -16.005 | 4.347 | 78.324 | 60 | 67.831 | 1.5818
7737.193 | -16.06 | -16.056 | 4.155 | 72.956 | 60 | 68.128 | 1.4553
7738.434 | -16.11 | -16.107 | 4.062 | 71.197 | 60 | 67.822 | 1.4146
7739.673 | -16.16 | -16.157 | 4.031 | 80.352 | 60 | 67.075 | 1.6302
7741.224 | -16.221 | -16.218 | 3.925 | 89.359 | 60 | 66.507 | 1.8524
7742.771 | -16.28 | -16.276 | 3.764 | 90.241 | 60 | 66.708 | 1.8744
7744.32 | -16.339 | -16.335 | 3.793 | 88.235 | 60 | 66.918 | 1.8238
7745.872 | -16.399 | -16.394 | 3.836 | 86.423 | 60 | 66.963 | 1.7787
7747.414 | -16.46 | -16.455 | 3.974 | 83.827 | 60 | 67.288 | 1.7149
7748.969 | -16.52 | -16.515 | 3.841 | 79.484 | 60 | 67.639 | 1.6093
7750.521 | -16.58 | -16.575 | 3.847 | 76.752 | 60 | 67.731 | 1.5444
7752.071 | -16.641 | -16.636 | 3.933 | 79.801 | 60 | 67.271 | 1.617
7753.621 | -16.699 | -16.693 | 3.718 | 85.135 | 60 | 67.174 | 1.7468
7755.169 | -16.759 | -16.753 | 3.867 | 88.4 | 60 | 66.901 | 1.8282
7756.72 | -16.817 | -16.811 | 3.699 | 93.79 | 60 | 66.252 | 1.9657
7758.273 | -16.878 | -16.871 | 3.904 | 98.145 | 60 | 65.931 | 2.0812
7759.82 | -16.935 | -16.928 | 3.688 | 102.04 | 60 | 65.556 | 2.1857
7761.373 | -16.994 | -16.987 | 3.803 | 107.596 | 60 | 64.792 | 2.3408
7762.919 | -17.055 | -17.048 | 3.91 | 113.124 | 60 | 64.582 | 2.5003
7764.47 | -17.115 | -17.108 | 3.879 | 113.103 | 60 | 64.784 | 2.5003
7765.71 | -17.169 | -17.162 | 4.327 | 108.654 | 60 | 65.026 | 2.3705
7766.953 | -17.225 | -17.218 | 4.498 | 108.019 | 60 | 65.107 | 2.3529
7768.195 | -17.28 | -17.272 | 4.381 | 106.163 | 60 | 65.123 | 2.3001
7769.437 | -17.335 | -17.327 | 4.4 | 106.467 | 60 | 65.2 | 2.3089
7770.675 | -17.393 | -17.385 | 4.704 | 103.879 | 60 | 65.342 | 2.2363
7771.918 | -17.449 | -17.441 | 4.519 | 102.3 | 60 | 65.94 | 2.1934
7773.163 | -17.505 | -17.496 | 4.453 | 100.441 | 60 | 65.537 | 2.1428
7774.404 | -17.56 | -17.551 | 4.379 | 107.844 | 60 | 64.673 | 2.3474
7775.641 | -17.612 | -17.603 | 4.196 | 112.552 | 60 | 64.619 | 2.4838
7776.882 | -17.665 | -17.655 | 4.254 | 110.919 | 60 | 64.794 | 2.4365
7778.12 | -17.716 | -17.706 | 4.097 | 108.295 | 60 | 65.157 | 2.3606
7779.36 | -17.768 | -17.758 | 4.196 | 105.143 | 60 | 65.307 | 2.2715
7780.596 | -17.819 | -17.809 | 4.124 | 105.378 | 60 | 65.136 | 2.2781
7781.838 | -17.87 | -17.86 | 4.1 | 104.872 | 60 | 65.394 | 2.2638
7783.076 | -17.921 | -17.911 | 4.071 | 104.446 | 60 | 65.432 | 2.2528
7784.629 | -17.982 | -17.972 | 3.926 | 102.512 | 60 | 65.599 | 2.1989
7785.871 | -18.032 | -18.021 | 4.022 | 102.716 | 60 | 65.488 | 2.2044
7787.42 | -18.095 | -18.084 | 4.016 | 101.017 | 60 | 65.666 | 2.1582
7788.662 | -18.146 | -18.135 | 4.16 | 100.602 | 60 | 65.654 | 2.1472
7789.907 | -18.198 | -18.186 | 4.096 | 101.278 | 60 | 65.582 | 2.1648
7791.129 | -18.25 | -18.239 | 4.287 | 100.368 | 60 | 65.9 | 2.1406
7792.346 | -18.303 | -18.292 | 4.352 | 97.486 | 60 | 66.12 | 2.0636
7793.564 | -18.356 | -18.345 | 4.347 | 93.473 | 60 | 66.489 | 1.958
7794.807 | -18.412 | -18.4 | 4.449 | 91.617 | 60 | 66.396 | 1.9096
7796.045 | -18.468 | -18.455 | 4.474 | 93.244 | 60 | 66.248 | 1.9525
7797.287 | -18.522 | -18.509 | 4.329 | 95.055 | 60 | 66.179 | 1.9987
7798.529 | -18.575 | -18.562 | 4.293 | 98.456 | 60 | 65.841 | 2.0889
7799.755 | -18.627 | -18.614 | 4.248 | 100.292 | 60 | 65.781 | 2.1384
7800.973 | -18.68 | -18.667 | 4.274 | 101.112 | 60 | 65.587 | 2.1604
7802.199 | -18.732 | -18.719 | 4.289 | 102.413 | 60 | 65.558 | 2.1967
7803.438 | -18.786 | -18.772 | 4.3 | 102.789 | 60 | 65.493 | 2.2066
7804.679 | -18.839 | -18.826 | 4.303 | 105.65 | 60 | 65.074 | 2.2858
7805.917 | -18.894 | -18.88 | 4.353 | 107.933 | 60 | 64.721 | 2.3507
7807.16 | -18.95 | -18.935 | 4.484 | 109.042 | 60 | 64.827 | 2.3815
7808.396 | -19.004 | -18.99 | 4.419 | 110.473 | 60 | 64.615 | 2.4233
7809.637 | -19.061 | -19.047 | 4.581 | 113.118 | 60 | 64.423 | 2.5003
7810.874 | -19.119 | -19.104 | 4.614 | 115.598 | 60 | 64.216 | 2.574
7812.112 | -19.174 | -19.159 | 4.447 | 118.558 | 60 | 63.702 | 2.6631
7813.35 | -19.229 | -19.214 | 4.433 | 122.602 | 60 | 63.265 | 2.7885
7814.588 | -19.284 | -19.269 | 4.446 | 123.689 | 60 | 63.391 | 2.8237
7815.827 | -19.338 | -19.323 | 4.323 | 126.383 | 60 | 63.041 | 2.9095
7817.061 | -19.393 | -19.377 | 4.442 | 125.25 | 60 | 63.291 | 2.8732
7818.302 | -19.45 | -19.434 | 4.561 | 124.635 | 60 | 63.128 | 2.8534
7819.541 | -19.507 | -19.491 | 4.617 | 126.187 | 60 | 62.886 | 2.9029
7820.783 | -19.567 | -19.55 | 4.777 | 127.932 | 60 | 62.726 | 2.9601
7822.022 | -19.628 | -19.611 | 4.876 | 130.138 | 60 | 62.522 | 3.0327
7823.261 | -19.687 | -19.67 | 4.794 | 130.651 | 60 | 62.461 | 3.0503
7824.503 | -19.743 | -19.726 | 4.478 | 129.927 | 60 | 62.726 | 3.0261
7825.742 | -19.8 | -19.783 | 4.623 | 130.524 | 60 | 62.654 | 3.0459
7826.983 | -19.86 | -19.842 | 4.756 | 131.543 | 60 | 62.221 | 3.08
7828.224 | -19.918 | -19.9 | 4.657 | 133.214 | 60 | 62.024 | 3.1372
17300.242 | -19.964 | -19.964 | 0 | 140.111 | 60 | 59.83 | 3.3792
17301.171 | -20.019 | -20.019 | 5.985 | 141.124 | 60 | 60.06 | 3.4155
17302.102 | -20.078 | -20.078 | 6.268 | 140.405 | 60 | 60.134 | 3.3902
17303.028 | -20.138 | -20.138 | 6.491 | 138.229 | 60 | 60.396 | 3.3121
17303.955 | -20.199 | -20.199 | 6.581 | 136.264 | 60 | 60.688 | 3.2428
17304.888 | -20.259 | -20.259 | 6.461 | 134.124 | 60 | 60.75 | 3.168
17305.816 | -20.32 | -20.32 | 6.548 | 133.53 | 60 | 60.973 | 3.1482
17306.744 | -20.378 | -20.378 | 6.289 | 132.427 | 60 | 60.962 | 3.1097
17307.673 | -20.436 | -20.436 | 6.262 | 130.399 | 60 | 61.197 | 3.0415
17308.603 | -20.497 | -20.497 | 6.469 | 128.518 | 60 | 61.408 | 2.9799
17309.533 | -20.557 | -20.557 | 6.532 | 125.206 | 60 | 61.701 | 2.8721
17310.459 | -20.617 | -20.617 | 6.482 | 122.646 | 60 | 61.925 | 2.7907
17311.389 | -20.675 | -20.675 | 6.251 | 122.366 | 60 | 61.919 | 2.7819
17312.318 | -20.733 | -20.733 | 6.204 | 122.047 | 60 | 62.047 | 2.772
17313.248 | -20.79 | -20.79 | 6.137 | 120.903 | 60 | 62.131 | 2.7357
17314.181 | -20.847 | -20.847 | 6.076 | 119.974 | 60 | 62.37 | 2.7071
17315.111 | -20.903 | -20.903 | 6.009 | 118.694 | 60 | 62.548 | 2.6675
17316.041 | -20.956 | -20.956 | 5.714 | 115.007 | 60 | 62.873 | 2.5564
17316.968 | -21.006 | -21.006 | 5.397 | 111.624 | 60 | 63.107 | 2.4563
17318.207 | -21.072 | -21.072 | 5.348 | 110.078 | 60 | 63.128 | 2.4123
17319.13 | -21.122 | -21.122 | 5.451 | 111.562 | 60 | 62.916 | 2.4552
17320.072 | -21.173 | -21.173 | 5.402 | 113.926 | 60 | 62.575 | 2.5245
17321.314 | -21.24 | -21.24 | 5.358 | 118.727 | 60 | 62.167 | 2.6686
17322.555 | -21.305 | -21.305 | 5.278 | 124.153 | 60 | 61.635 | 2.838
17323.794 | -21.369 | -21.369 | 5.12 | 127.139 | 60 | 61.596 | 2.9348
17325.033 | -21.433 | -21.433 | 5.211 | 126.873 | 60 | 61.653 | 2.926
17325.967 | -21.484 | -21.484 | 5.364 | 124.85 | 60 | 61.962 | 2.86
17326.897 | -21.535 | -21.535 | 5.505 | 123.243 | 60 | 62.023 | 2.8094
17328.133 | -21.601 | -21.601 | 5.345 | 121.97 | 60 | 62.264 | 2.7687
17329.371 | -21.664 | -21.664 | 5.122 | 122.087 | 60 | 62.152 | 2.7731
17330.611 | -21.727 | -21.727 | 5.027 | 122.648 | 60 | 62.027 | 2.7907
17331.853 | -21.79 | -21.79 | 5.102 | 125.196 | 60 | 61.651 | 2.871
17333.093 | -21.854 | -21.854 | 5.191 | 131.925 | 60 | 60.649 | 3.0932
17334.334 | -21.92 | -21.92 | 5.322 | 141.315 | 60 | 59.931 | 3.4232
17335.575 | -21.984 | -21.984 | 5.099 | 142.122 | 60 | 59.99 | 3.4529
17336.816 | -22.044 | -22.044 | 4.903 | 142.193 | 60 | 60.334 | 3.4551
17338.054 | -22.108 | -22.108 | 5.15 | 138.002 | 60 | 60.889 | 3.3033
17339.296 | -22.172 | -22.172 | 5.108 | 130.585 | 60 | 61.447 | 3.0481
17340.54 | -22.233 | -22.233 | 4.901 | 128.176 | 60 | 61.712 | 2.9678
17341.777 | -22.294 | -22.294 | 4.928 | 132.304 | 60 | 60.685 | 3.1064
17343.019 | -22.355 | -22.355 | 4.984 | 138.229 | 60 | 60.468 | 3.3121
17344.256 | -22.419 | -22.419 | 5.103 | 136.031 | 60 | 60.844 | 3.234
17345.495 | -22.48 | -22.48 | 4.958 | 137.639 | 60 | 60.535 | 3.2912
17346.733 | -22.539 | -22.539 | 4.728 | 139.623 | 60 | 60.23 | 3.3616
17347.973 | -22.595 | -22.595 | 4.549 | 145.993 | 60 | 59.543 | 3.597
17349.216 | -22.652 | -22.652 | 4.556 | 150.978 | 60 | 58.822 | 3.7906
17350.457 | -22.711 | -22.711 | 4.776 | 146.937 | 60 | 59.401 | 3.6333
17351.698 | -22.769 | -22.769 | 4.691 | 143.696 | 60 | 59.822 | 3.5112
17352.938 | -22.827 | -22.827 | 4.651 | 141.789 | 60 | 60.387 | 3.4397
17354.176 | -22.887 | -22.887 | 4.835 | 138.785 | 60 | 60.549 | 3.3319
17355.415 | -22.943 | -22.943 | 4.582 | 135.653 | 60 | 60.704 | 3.2208
17356.63 | -23.002 | -23.002 | 4.809 | 141.067 | 60 | 59.891 | 3.4144
17357.871 | -23.061 | -23.061 | 4.802 | 142.261 | 60 | 60.288 | 3.4573
17359.113 | -23.121 | -23.121 | 4.804 | 140.009 | 60 | 60.126 | 3.3759
17360.354 | -23.184 | -23.184 | 5.05 | 142.783 | 60 | 60.038 | 3.4771
17361.593 | -23.247 | -23.247 | 5.089 | 141.541 | 60 | 60.373 | 3.4309
17362.83 | -23.31 | -23.311 | 5.153 | 136.146 | 60 | 60.968 | 3.2384
17364.075 | -23.375 | -23.375 | 5.141 | 134.585 | 60 | 60.733 | 3.1845
17365.32 | -23.437 | -23.437 | 5.034 | 137.126 | 60 | 60.572 | 3.2725
17366.557 | -23.498 | -23.498 | 4.954 | 139.537 | 60 | 60.122 | 3.3583
17367.797 | -23.559 | -23.559 | 4.912 | 142.442 | 60 | 59.766 | 3.4639
17369.033 | -23.62 | -23.62 | 4.93 | 145.354 | 60 | 59.366 | 3.5728
17370.27 | -23.681 | -23.681 | 4.933 | 149.353 | 60 | 59.102 | 3.7268
17371.508 | -23.743 | -23.743 | 4.946 | 149.933 | 60 | 59.254 | 3.7488
17372.749 | -23.804 | -23.804 | 4.972 | 149.063 | 60 | 59.386 | 3.7147
17373.988 | -23.866 | -23.866 | 4.978 | 147.689 | 60 | 59.541 | 3.6619
17375.231 | -23.928 | -23.928 | 4.993 | 146.663 | 60 | 59.437 | 3.6223
17376.468 | -23.991 | -23.991 | 5.061 | 145.682 | 60 | 59.714 | 3.5849
17377.703 | -24.055 | -24.055 | 5.203 | 143.769 | 60 | 60.067 | 3.5134
17378.942 | -24.121 | -24.121 | 5.31 | 143.304 | 60 | 59.713 | 3.4958
17379.871 | -24.171 | -24.171 | 5.398 | 145.811 | 60 | 59.717 | 3.5904
17380.799 | -24.221 | -24.221 | 5.393 | 144.65 | 60 | 59.934 | 3.5464
17382.043 | -24.288 | -24.288 | 5.36 | 147.46 | 60 | 59.248 | 3.6531
17383.282 | -24.354 | -24.354 | 5.329 | 140.541 | 60 | 61.538 | 3.3946
17384.522 | -24.419 | -24.419 | 5.273 | 104.553 | 60 | 64.09 | 2.255
17385.763 | -24.484 | -24.484 | 5.216 | 123.604 | 60 | 61.737 | 2.8204
17387 | -24.549 | -24.549 | 5.258 | 128.06 | 60 | 61.823 | 2.9645
17388.24 | -24.613 | -24.613 | 5.182 | 131.783 | 60 | 61.224 | 3.0888
17389.484 | -24.678 | -24.678 | 5.21 | 132.965 | 60 | 60.383 | 3.1284
17390.723 | -24.741 | -24.741 | 5.139 | 143.763 | 60 | 59.569 | 3.5134
17391.963 | -24.806 | -24.806 | 5.238 | 153.695 | 60 | 58.621 | 3.8995
17392.894 | -24.857 | -24.857 | 5.39 | 156.46 | 60 | 58.559 | 4.0139
17394.133 | -24.923 | -24.923 | 5.334 | 158.333 | 60 | 58.086 | 4.0931
17395.372 | -24.988 | -24.988 | 5.269 | 157.878 | 60 | 58.697 | 4.0733
17396.611 | -25.049 | -25.049 | 4.907 | 158.162 | 60 | 58.002 | 4.0854
17397.848 | -25.1 | -25.1 | 4.179 | 162.8 | 60 | 57.579 | 4.2867
17444.878 | -25.153 | -25.153 | 0 | 159.328 | 60 | 59.023 | 4.1349
17446.427 | -25.212 | -25.212 | 3.813 | 168.092 | 60 | 58.763 | 4.5276
17447.976 | -25.268 | -25.269 | 3.656 | 170.068 | 60 | 58.643 | 4.6211
17449.523 | -25.322 | -25.322 | 3.471 | 169.627 | 60 | 58.564 | 4.6002
17451.07 | -25.377 | -25.378 | 3.612 | 170.129 | 60 | 58.624 | 4.6233
17452.622 | -25.432 | -25.433 | 3.549 | 169.142 | 60 | 58.59 | 4.5771
17454.172 | -25.489 | -25.491 | 3.71 | 168.078 | 60 | 58.537 | 4.5265
17455.723 | -25.551 | -25.552 | 3.968 | 167.734 | 60 | 58.72 | 4.5111
17457.271 | -25.61 | -25.612 | 3.835 | 162.981 | 60 | 59.356 | 4.2944
17458.821 | -25.67 | -25.672 | 3.892 | 134.287 | 60 | 62.912 | 3.1735
17460.374 | -25.728 | -25.73 | 3.749 | 133.645 | 60 | 61.826 | 3.1515
17461.923 | -25.783 | -25.786 | 3.569 | 129.03 | 60 | 62.791 | 2.9964
17463.472 | -25.836 | -25.839 | 3.429 | 88.88 | 60 | 67.521 | 1.8403
17465.027 | -25.889 | -25.892 | 3.424 | 71.347 | 60 | 67.592 | 1.4179
17466.576 | -25.939 | -25.942 | 3.25 | 71.142 | 60 | 67.507 | 1.4135
17468.13 | -25.99 | -25.993 | 3.282 | 66.966 | 60 | 67.907 | 1.3189
17469.994 | -26.045 | -26.049 | 2.963 | 66.884 | 60 | 68.027 | 1.3167
17471.85 | -26.1 | -26.104 | 2.966 | 68.742 | 60 | 68.199 | 1.3585
17473.71 | -26.156 | -26.161 | 3.061 | 65.641 | 60 | 68.499 | 1.2892
17475.565 | -26.211 | -26.216 | 2.978 | 62.011 | 60 | 68.623 | 1.2089
17477.43 | -26.27 | -26.275 | 3.166 | 63.523 | 60 | 68.498 | 1.2419
17479.278 | -26.324 | -26.329 | 2.94 | 62.727 | 60 | 68.946 | 1.2243
17481.135 | -26.382 | -26.387 | 3.135 | 62.623 | 60 | 68.732 | 1.2221
17482.997 | -26.44 | -26.445 | 3.102 | 64.174 | 60 | 68.982 | 1.2562
17484.857 | -26.499 | -26.505 | 3.216 | 63.22 | 60 | 69.019 | 1.2353
17486.421 | -26.55 | -26.556 | 3.235 | 52.849 | 60 | 69.852 | 1.012
17488.279 | -26.609 | -26.615 | 3.202 | 35.249 | 60 | 70.686 | 0.6534
17489.829 | -26.663 | -26.669 | 3.495 | 22.717 | 60 | 71.045 | 0.4125
17491.38 | -26.714 | -26.72 | 3.298 | 17.995 | 60 | 71.245 | 0.3245
17493.218 | -26.773 | -26.78 | 3.245 | 24.574 | 60 | 70.846 | 0.4477
17495.047 | -26.83 | -26.837 | 3.119 | 35.968 | 60 | 70.592 | 0.6677
17496.902 | -26.885 | -26.892 | 2.959 | 37.844 | 60 | 70.872 | 0.7051
17498.753 | -26.936 | -26.944 | 2.803 | 32.51 | 60 | 71.082 | 0.6006
17500.621 | -26.987 | -26.995 | 2.73 | 25.514 | 60 | 71.295 | 0.4664
17502.789 | -27.045 | -27.053 | 2.692 | 21.762 | 60 | 71.595 | 0.3949
17504.963 | -27.102 | -27.11 | 2.603 | 21.462 | 60 | 71.681 | 0.3894
17507.131 | -27.158 | -27.166 | 2.587 | 20.917 | 60 | 71.736 | 0.3795
17509.3 | -27.212 | -27.22 | 2.501 | 17.683 | 60 | 72.031 | 0.319
17511.471 | -27.268 | -27.277 | 2.622 | 17.441 | 60 | 71.811 | 0.3146
17513.313 | -27.32 | -27.329 | 2.834 | 25.806 | 60 | 71.546 | 0.4719
17515.17 | -27.375 | -27.384 | 2.943 | 30.989 | 60 | 71.558 | 0.5709
17517.031 | -27.43 | -27.44 | 2.985 | 25.625 | 60 | 71.987 | 0.4675
17518.891 | -27.486 | -27.495 | 2.995 | 17.722 | 60 | 72.226 | 0.3201
17520.752 | -27.54 | -27.55 | 2.96 | 18.366 | 60 | 72.026 | 0.3322
17522.609 | -27.595 | -27.606 | 2.975 | 28.498 | 60 | 71.45 | 0.5225
17524.469 | -27.646 | -27.656 | 2.723 | 43.975 | 60 | 70.807 | 0.8283
17526.33 | -27.698 | -27.708 | 2.788 | 53.704 | 60 | 70.425 | 1.0296
17528.181 | -27.75 | -27.761 | 2.839 | 58.026 | 60 | 70.192 | 1.122
17530.039 | -27.803 | -27.814 | 2.884 | 62.347 | 60 | 69.894 | 1.2155
17531.897 | -27.858 | -27.869 | 2.961 | 64.869 | 60 | 69.769 | 1.2716
17533.757 | -27.913 | -27.924 | 2.952 | 65.024 | 60 | 69.728 | 1.2749
17535.613 | -27.967 | -27.978 | 2.922 | 65.807 | 60 | 69.658 | 1.2925
17537.471 | -28.02 | -28.032 | 2.895 | 69.298 | 60 | 69.176 | 1.3717
17539.331 | -28.074 | -28.086 | 2.904 | 72.285 | 60 | 68.984 | 1.4399
17541.5 | -28.132 | -28.144 | 2.666 | 75.464 | 60 | 69.149 | 1.5136
17543.355 | -28.188 | -28.2 | 3.042 | 77.167 | 60 | 68.963 | 1.5543
17545.213 | -28.247 | -28.259 | 3.167 | 77.359 | 60 | 68.925 | 1.5587
17547.073 | -28.305 | -28.318 | 3.144 | 79.69 | 60 | 68.637 | 1.6137
17548.947 | -28.358 | -28.372 | 2.876 | 80.863 | 60 | 68.621 | 1.6423
17550.807 | -28.41 | -28.423 | 2.774 | 86.034 | 60 | 68.047 | 1.7688
17552.666 | -28.465 | -28.479 | 2.997 | 93.074 | 60 | 67.446 | 1.9481
17554.511 | -28.519 | -28.532 | 2.901 | 98.064 | 60 | 67.262 | 2.079
17556.339 | -28.572 | -28.586 | 2.93 | 95.261 | 60 | 67.449 | 2.0042
17558.211 | -28.626 | -28.64 | 2.897 | 95.351 | 60 | 67.648 | 2.0064
17560.07 | -28.681 | -28.695 | 2.947 | 93.195 | 60 | 67.706 | 1.9503
17561.925 | -28.735 | -28.75 | 2.975 | 90.367 | 60 | 67.701 | 1.8777
17563.801 | -28.791 | -28.806 | 2.987 | 92.368 | 60 | 67.589 | 1.9294
17565.662 | -28.847 | -28.862 | 3 | 92.54 | 60 | 67.649 | 1.9338
17567.522 | -28.903 | -28.919 | 3.041 | 96.052 | 60 | 67.109 | 2.0251
17569.384 | -28.96 | -28.976 | 3.058 | 102.299 | 60 | 66.589 | 2.1934
17571.242 | -29.017 | -29.033 | 3.077 | 102.888 | 60 | 66.584 | 2.2099
17573.103 | -29.074 | -29.09 | 3.089 | 97.703 | 60 | 67.213 | 2.0691
17574.96 | -29.132 | -29.148 | 3.105 | 91.885 | 60 | 67.75 | 1.9173
17576.816 | -29.188 | -29.204 | 3.036 | 85.968 | 60 | 68.139 | 1.7677
17578.674 | -29.244 | -29.261 | 3.065 | 79.577 | 60 | 68.613 | 1.6115
17580.531 | -29.302 | -29.319 | 3.136 | 78.181 | 60 | 68.581 | 1.5785
17582.391 | -29.36 | -29.378 | 3.122 | 78.077 | 60 | 68.545 | 1.5752
17584.25 | -29.418 | -29.435 | 3.092 | 78.262 | 60 | 68.527 | 1.5796
17586.105 | -29.477 | -29.495 | 3.236 | 78.521 | 60 | 68.582 | 1.5862
17587.655 | -29.529 | -29.547 | 3.338 | 77.389 | 60 | 68.696 | 1.5598
17589.203 | -29.58 | -29.598 | 3.325 | 76.137 | 60 | 68.813 | 1.5301
17590.753 | -29.632 | -29.65 | 3.353 | 75.785 | 60 | 68.599 | 1.5213
17592.306 | -29.684 | -29.702 | 3.363 | 75.575 | 60 | 68.807 | 1.5169
17593.858 | -29.736 | -29.755 | 3.404 | 75.091 | 60 | 69.298 | 1.5048
17595.41 | -29.787 | -29.806 | 3.239 | 74.675 | 60 | 69.074 | 1.4949
17597.264 | -29.844 | -29.863 | 3.116 | 74.792 | 60 | 68.546 | 1.4982
17599.117 | -29.901 | -29.92 | 3.079 | 76.423 | 60 | 68.882 | 1.5367
17600.97 | -29.96 | -29.98 | 3.226 | 78.287 | 60 | 68.425 | 1.5807
17602.828 | -30.02 | -30.04 | 3.228 | 79.247 | 60 | 68.487 | 1.6038
17604.379 | -30.073 | -30.093 | 3.41 | 80.441 | 60 | 68.435 | 1.6324
17606.238 | -30.128 | -30.149 | 2.994 | 81.396 | 60 | 68.328 | 1.6555
17608.097 | -30.179 | -30.2 | 2.762 | 82.281 | 60 | 68.299 | 1.6764
17690.104 | -30.259 | -30.253 | 0 | 93.417 | 60 | 67.073 | 1.9569
17691.653 | -30.309 | -30.298 | 2.923 | 94.846 | 60 | 67.079 | 1.9932
17693.204 | -30.362 | -30.346 | 3.058 | 96.35 | 60 | 66.956 | 2.0328
17694.75 | -30.415 | -30.393 | 3.092 | 97.517 | 60 | 66.836 | 2.0636
17696.302 | -30.468 | -30.441 | 3.036 | 98.617 | 60 | 66.699 | 2.0933
17697.851 | -30.52 | -30.487 | 3.031 | 99.704 | 60 | 66.636 | 2.123
17699.403 | -30.571 | -30.533 | 2.964 | 100.595 | 60 | 66.61 | 2.1472
17700.958 | -30.622 | -30.579 | 2.954 | 100.555 | 60 | 66.436 | 2.1461
17702.509 | -30.674 | -30.626 | 2.974 | 103.005 | 60 | 66.256 | 2.2121
17704.054 | -30.725 | -30.672 | 2.984 | 104.587 | 60 | 66.166 | 2.2561
17705.605 | -30.776 | -30.717 | 2.941 | 105.011 | 60 | 66.096 | 2.2682
17707.156 | -30.828 | -30.764 | 2.987 | 106.411 | 60 | 65.882 | 2.3078
17708.705 | -30.882 | -30.812 | 3.138 | 108.448 | 60 | 65.671 | 2.365
17710.257 | -30.938 | -30.863 | 3.255 | 110.181 | 60 | 65.563 | 2.4145
17711.809 | -30.994 | -30.913 | 3.258 | 111.338 | 60 | 65.411 | 2.4486
17713.356 | -31.05 | -30.964 | 3.253 | 113.273 | 60 | 65.218 | 2.5047
17714.906 | -31.105 | -31.013 | 3.17 | 116.146 | 60 | 64.973 | 2.5905
17716.458 | -31.16 | -31.062 | 3.192 | 119.204 | 60 | 64.66 | 2.6829
17718.013 | -31.216 | -31.112 | 3.206 | 121.885 | 60 | 64.412 | 2.7665
17719.56 | -31.272 | -31.162 | 3.254 | 123.034 | 60 | 64.2 | 2.8028
17721.108 | -31.328 | -31.213 | 3.294 | 125.3 | 60 | 64.044 | 2.8743
17722.662 | -31.386 | -31.265 | 3.311 | 127.617 | 60 | 63.882 | 2.9502
17724.212 | -31.443 | -31.317 | 3.331 | 126.546 | 60 | 63.981 | 2.915
17725.761 | -31.501 | -31.369 | 3.37 | 124.84 | 60 | 64.17 | 2.86
17727.31 | -31.56 | -31.421 | 3.374 | 125.373 | 60 | 63.945 | 2.8776
17728.854 | -31.618 | -31.473 | 3.375 | 130.223 | 60 | 63.36 | 3.036
17730.405 | -31.675 | -31.525 | 3.341 | 135.77 | 60 | 62.786 | 3.2252
17731.957 | -31.731 | -31.575 | 3.23 | 137.255 | 60 | 62.756 | 3.2769
17733.507 | -31.786 | -31.624 | 3.165 | 141.021 | 60 | 62.224 | 3.4122
17735.057 | -31.84 | -31.673 | 3.132 | 141.413 | 60 | 62.46 | 3.4265
17736.608 | -31.893 | -31.721 | 3.098 | 139.672 | 60 | 62.5 | 3.3638
17738.159 | -31.946 | -31.768 | 3.042 | 137.258 | 60 | 62.753 | 3.2769
17739.712 | -31.998 | -31.815 | 3.037 | 135.167 | 60 | 62.898 | 3.2043
17741.254 | -32.05 | -31.862 | 3.012 | 136.499 | 60 | 62.649 | 3.2505
17742.805 | -32.101 | -31.908 | 2.977 | 138.63 | 60 | 62.433 | 3.3264
17744.356 | -32.152 | -31.953 | 2.914 | 138.871 | 60 | 62.497 | 3.3341
17745.907 | -32.202 | -31.998 | 2.92 | 137.802 | 60 | 62.524 | 3.2967
17747.458 | -32.252 | -32.043 | 2.898 | 136.803 | 60 | 62.612 | 3.2615
17749.304 | -32.311 | -32.096 | 2.873 | 136.324 | 60 | 62.633 | 3.245
17751.132 | -32.37 | -32.149 | 2.868 | 135.783 | 60 | 62.607 | 3.2252
17752.989 | -32.429 | -32.202 | 2.869 | 135.307 | 60 | 62.666 | 3.2087
17754.854 | -32.488 | -32.255 | 2.844 | 134.88 | 60 | 62.658 | 3.1944
17757.025 | -32.538 | -32.3 | 2.076 | 132.973 | 60 | 62.9 | 3.1284
26525.839 | -32.353 | -32.353 | 0 | 139.32 | 60 | 62.642 | 3.3506
26527.949 | -32.41 | -32.411 | 2.716 | 138.551 | 60 | 62.766 | 3.3231
26530.047 | -32.466 | -32.467 | 2.669 | 137.309 | 60 | 62.811 | 3.2791
26531.865 | -32.519 | -32.52 | 2.943 | 138.097 | 60 | 62.828 | 3.3066
26533.704 | -32.574 | -32.575 | 2.996 | 138.031 | 60 | 62.809 | 3.3044
26535.505 | -32.63 | -32.631 | 3.101 | 137.911 | 60 | 62.757 | 3.3
26537.305 | -32.686 | -32.688 | 3.135 | 138.004 | 60 | 62.827 | 3.3033
26539.123 | -32.737 | -32.739 | 2.804 | 135.945 | 60 | 63.002 | 3.2318
26541.222 | -32.796 | -32.798 | 2.84 | 135.872 | 60 | 63.121 | 3.2285
26543.018 | -32.853 | -32.855 | 3.182 | 134.741 | 60 | 63.104 | 3.1889
26544.83 | -32.91 | -32.912 | 3.145 | 135.241 | 60 | 63.08 | 3.2065
26546.628 | -32.967 | -32.97 | 3.181 | 136.072 | 60 | 63.009 | 3.2362
26548.43 | -33.022 | -33.025 | 3.093 | 136.931 | 60 | 62.911 | 3.2659
26549.941 | -33.073 | -33.076 | 3.372 | 136.746 | 60 | 62.965 | 3.2593
26551.441 | -33.124 | -33.127 | 3.37 | 137.518 | 60 | 62.899 | 3.2868
26553.24 | -33.182 | -33.186 | 3.28 | 137.279 | 60 | 62.852 | 3.278
26555.075 | -33.241 | -33.245 | 3.237 | 137.845 | 60 | 62.808 | 3.2978
26556.93 | -33.299 | -33.303 | 3.118 | 137.026 | 60 | 62.924 | 3.2692
26558.777 | -33.357 | -33.361 | 3.146 | 136.118 | 60 | 63.052 | 3.2373
26560.574 | -33.412 | -33.417 | 3.091 | 135.607 | 60 | 63.135 | 3.2197
26562.374 | -33.467 | -33.471 | 3.03 | 136.429 | 60 | 62.909 | 3.2483
26564.194 | -33.521 | -33.526 | 3.023 | 137.535 | 60 | 62.85 | 3.2868
26566.059 | -33.578 | -33.583 | 3.062 | 137.45 | 60 | 62.785 | 3.2846
26567.92 | -33.635 | -33.64 | 3.058 | 136.27 | 60 | 63.061 | 3.2428
26569.776 | -33.693 | -33.699 | 3.148 | 135.655 | 60 | 62.978 | 3.2208
26571.637 | -33.751 | -33.756 | 3.098 | 137.161 | 60 | 62.944 | 3.2736
26573.491 | -33.809 | -33.815 | 3.165 | 136.037 | 60 | 63.015 | 3.234
26575.354 | -33.868 | -33.874 | 3.17 | 134.978 | 60 | 63.138 | 3.1977
26577.215 | -33.928 | -33.934 | 3.219 | 134.162 | 60 | 63.335 | 3.1691
26578.768 | -33.978 | -33.985 | 3.253 | 131.909 | 60 | 63.62 | 3.0921
26580.32 | -34.028 | -34.035 | 3.243 | 129.866 | 60 | 63.701 | 3.0239
26582.183 | -34.087 | -34.094 | 3.157 | 129.303 | 60 | 63.783 | 3.0052
26584.044 | -34.144 | -34.151 | 3.107 | 129.822 | 60 | 63.627 | 3.0228
26585.901 | -34.202 | -34.209 | 3.119 | 131.968 | 60 | 63.407 | 3.0943
26587.755 | -34.26 | -34.267 | 3.128 | 133.892 | 60 | 63.403 | 3.1603
26589.615 | -34.315 | -34.323 | 3.002 | 134.097 | 60 | 63.228 | 3.1669
26591.479 | -34.369 | -34.377 | 2.87 | 134.237 | 60 | 63.163 | 3.1724
26593.326 | -34.42 | -34.429 | 2.804 | 134.659 | 60 | 63.186 | 3.1867
26595.182 | -34.472 | -34.48 | 2.787 | 131.761 | 60 | 63.738 | 3.0877
26597.049 | -34.524 | -34.533 | 2.813 | 131.25 | 60 | 63.205 | 3.0701
26598.911 | -34.575 | -34.584 | 2.776 | 136.066 | 60 | 62.933 | 3.2351
26600.778 | -34.627 | -34.636 | 2.76 | 138.249 | 60 | 62.797 | 3.3121
26602.643 | -34.677 | -34.687 | 2.709 | 138.712 | 60 | 62.724 | 3.3286
26604.507 | -34.728 | -34.737 | 2.723 | 139.048 | 60 | 62.656 | 3.3407
26606.365 | -34.779 | -34.788 | 2.749 | 140.109 | 60 | 62.443 | 3.3792
26608.54 | -34.835 | -34.845 | 2.611 | 141.348 | 60 | 62.353 | 3.4243
26610.403 | -34.89 | -34.9 | 2.945 | 141.423 | 60 | 62.32 | 3.4265
26684.953 | -34.953 | -34.953 | 0 | 143.454 | 60 | 62.064 | 3.5013
26686.809 | -35.008 | -35.009 | 2.965 | 142.967 | 60 | 62.18 | 3.4837
26688.671 | -35.064 | -35.065 | 3.016 | 140.613 | 60 | 62.297 | 3.3979
26690.526 | -35.119 | -35.121 | 3.011 | 140.24 | 60 | 62.341 | 3.3836
26692.4 | -35.174 | -35.176 | 2.963 | 139.72 | 60 | 62.518 | 3.3649
26694.261 | -35.228 | -35.23 | 2.91 | 141.807 | 60 | 62.402 | 3.4408
26696.121 | -35.282 | -35.285 | 2.943 | 138.484 | 60 | 62.627 | 3.3209
26697.985 | -35.335 | -35.338 | 2.843 | 138.397 | 60 | 62.32 | 3.3176
26700.151 | -35.389 | -35.393 | 2.523 | 153.429 | 60 | 60.589 | 3.8885
26703.253 | -35.444 | -35.448 | 1.773 | 156.523 | 60 | 60.45 | 4.0161
26706.665 | -35.499 | -35.503 | 1.626 | 151.594 | 60 | 61.087 | 3.8148
26709.782 | -35.553 | -35.558 | 1.753 | 151.127 | 60 | 61.042 | 3.7961
26712.561 | -35.609 | -35.614 | 2.021 | 163.731 | 60 | 59.521 | 4.3285
26715.044 | -35.664 | -35.669 | 2.206 | 161.338 | 60 | 59.954 | 4.2218
26717.529 | -35.718 | -35.723 | 2.194 | 158.717 | 60 | 60.337 | 4.1085
26720.013 | -35.775 | -35.78 | 2.301 | 157.665 | 60 | 60.262 | 4.0645
26722.183 | -35.827 | -35.833 | 2.437 | 159.142 | 60 | 60.111 | 4.1272
26724.356 | -35.877 | -35.884 | 2.326 | 157.88 | 60 | 60.371 | 4.0733
26726.836 | -35.932 | -35.939 | 2.23 | 156.695 | 60 | 60.313 | 4.0238
26729.002 | -35.983 | -35.99 | 2.374 | 157.751 | 60 | 60.301 | 4.0678
26731.175 | -36.038 | -36.045 | 2.513 | 156.569 | 60 | 60.328 | 4.0183
26733.344 | -36.092 | -36.1 | 2.536 | 157.811 | 60 | 60.017 | 4.07
26735.511 | -36.143 | -36.151 | 2.343 | 163.464 | 60 | 59.39 | 4.3164
26737.99 | -36.196 | -36.205 | 2.169 | 164.791 | 60 | 59.682 | 4.3758
26740.468 | -36.251 | -36.26 | 2.221 | 162.322 | 60 | 59.726 | 4.2658
26742.933 | -36.305 | -36.314 | 2.198 | 163.835 | 60 | 59.593 | 4.3329
26745.41 | -36.358 | -36.368 | 2.189 | 163.679 | 60 | 59.546 | 4.3252
26747.884 | -36.41 | -36.42 | 2.107 | 164.355 | 60 | 59.582 | 4.356
26750.053 | -36.46 | -36.471 | 2.328 | 162.479 | 60 | 59.591 | 4.2724
26752.226 | -36.512 | -36.522 | 2.384 | 162.972 | 60 | 59.597 | 4.2944
26754.394 | -36.563 | -36.574 | 2.388 | 161.281 | 60 | 59.781 | 4.2196
26756.571 | -36.616 | -36.628 | 2.45 | 157.251 | 60 | 60.312 | 4.0469
26758.743 | -36.673 | -36.685 | 2.627 | 153.998 | 60 | 60.67 | 3.9127
26760.912 | -36.729 | -36.741 | 2.605 | 154.635 | 60 | 60.408 | 3.938
26763.081 | -36.784 | -36.797 | 2.568 | 157.081 | 60 | 60.079 | 4.0403
26765.251 | -36.842 | -36.854 | 2.657 | 157.311 | 60 | 60.35 | 4.0491
26767.106 | -36.894 | -36.907 | 2.823 | 155.343 | 60 | 60.454 | 3.9677
26768.96 | -36.946 | -36.96 | 2.86 | 153.116 | 60 | 60.599 | 3.8764
26771.15 | -37.004 | -37.018 | 2.658 | 154.974 | 60 | 60.434 | 3.9523
26773.018 | -37.056 | -37.07 | 2.787 | 154.578 | 60 | 60.484 | 3.9358
26774.882 | -37.111 | -37.125 | 2.947 | 155.824 | 60 | 60.305 | 3.9875
26776.751 | -37.166 | -37.18 | 2.966 | 156.196 | 60 | 60.275 | 4.0029
26778.613 | -37.22 | -37.235 | 2.939 | 155.04 | 60 | 60.379 | 3.9545
26780.469 | -37.274 | -37.289 | 2.921 | 149.679 | 60 | 61.128 | 3.7389
26782.313 | -37.325 | -37.341 | 2.803 | 152.903 | 60 | 60.421 | 3.8676
26784.176 | -37.376 | -37.392 | 2.743 | 155.798 | 60 | 60.195 | 3.9864
26786.038 | -37.427 | -37.443 | 2.735 | 155.607 | 60 | 60.25 | 3.9787
26788.213 | -37.485 | -37.502 | 2.705 | 154.944 | 60 | 60.458 | 3.9512
26790.387 | -37.542 | -37.56 | 2.66 | 156.381 | 60 | 60.274 | 4.0106
26792.562 | -37.597 | -37.615 | 2.546 | 155.713 | 60 | 60.302 | 3.9831
26794.737 | -37.651 | -37.669 | 2.48 | 156.934 | 60 | 60.198 | 4.0337
26796.909 | -37.705 | -37.723 | 2.488 | 157.849 | 60 | 59.962 | 4.0722
26799.08 | -37.758 | -37.776 | 2.452 | 156.21 | 60 | 60.464 | 4.0029
26801.255 | -37.811 | -37.83 | 2.485 | 161.722 | 60 | 59.585 | 4.2394
26803.43 | -37.865 | -37.884 | 2.472 | 160.089 | 60 | 59.745 | 4.1679
26805.6 | -37.918 | -37.938 | 2.472 | 160.966 | 60 | 59.451 | 4.2064
26807.772 | -37.972 | -37.992 | 2.481 | 159.815 | 60 | 60.028 | 4.1558
26809.943 | -38.026 | -38.046 | 2.505 | 156.613 | 60 | 60.441 | 4.0205
26812.113 | -38.08 | -38.101 | 2.545 | 163.011 | 60 | 59.622 | 4.2955
26814.282 | -38.137 | -38.158 | 2.635 | 161.974 | 60 | 59.858 | 4.2504
26816.454 | -38.194 | -38.215 | 2.612 | 154.139 | 60 | 60.523 | 3.9182
26818.627 | -38.251 | -38.273 | 2.658 | 161.696 | 60 | 59.216 | 4.2383
26820.809 | -38.308 | -38.33 | 2.611 | 160.259 | 60 | 60.181 | 4.1756
26822.988 | -38.365 | -38.387 | 2.64 | 157.469 | 60 | 60.041 | 4.0557
26824.85 | -38.415 | -38.438 | 2.73 | 155.013 | 60 | 60.564 | 3.9534
26826.713 | -38.466 | -38.49 | 2.771 | 150.858 | 60 | 60.932 | 3.7862
26828.575 | -38.517 | -38.541 | 2.724 | 150.749 | 60 | 60.97 | 3.7818
26830.745 | -38.575 | -38.599 | 2.691 | 169.49 | 60 | 58.536 | 4.5936
26832.609 | -38.625 | -38.65 | 2.715 | 169.203 | 60 | 58.741 | 4.5793
26834.778 | -38.682 | -38.707 | 2.654 | 162.29 | 60 | 59.387 | 4.2636
26836.638 | -38.733 | -38.758 | 2.748 | 158.673 | 60 | 59.864 | 4.1074
26838.505 | -38.784 | -38.81 | 2.747 | 164.311 | 60 | 59.03 | 4.3538
26840.368 | -38.836 | -38.861 | 2.781 | 156.6 | 60 | 60.765 | 4.0194
26842.225 | -38.888 | -38.914 | 2.837 | 160.163 | 60 | 59.398 | 4.1712
26844.078 | -38.94 | -38.967 | 2.855 | 162.628 | 60 | 60.09 | 4.279
26845.935 | -38.993 | -39.02 | 2.867 | 158.617 | 60 | 60.147 | 4.1052
26847.799 | -39.047 | -39.074 | 2.899 | 153.837 | 60 | 60.719 | 3.9061
26849.663 | -39.101 | -39.129 | 2.918 | 148.115 | 60 | 61.346 | 3.6784
26851.527 | -39.155 | -39.183 | 2.893 | 145.304 | 60 | 61.696 | 3.5706
26853.385 | -39.208 | -39.236 | 2.871 | 145.632 | 60 | 61.392 | 3.5838
26855.243 | -39.26 | -39.288 | 2.816 | 147.004 | 60 | 61.457 | 3.6355
26857.106 | -39.312 | -39.341 | 2.814 | 147.642 | 60 | 61.39 | 3.6597
26858.967 | -39.364 | -39.393 | 2.815 | 147.798 | 60 | 61.458 | 3.6663
26860.813 | -39.416 | -39.445 | 2.837 | 145.012 | 60 | 61.816 | 3.5596
26862.677 | -39.467 | -39.497 | 2.769 | 146.751 | 60 | 61.354 | 3.6256
26864.553 | -39.517 | -39.548 | 2.7 | 149.368 | 60 | 61.09 | 3.7268
26866.726 | -39.575 | -39.605 | 2.648 | 149.426 | 60 | 61.208 | 3.729
26868.897 | -39.631 | -39.663 | 2.639 | 147.984 | 60 | 61.53 | 3.6729
26871.066 | -39.69 | -39.721 | 2.706 | 146.208 | 60 | 61.321 | 3.6047
26873.24 | -39.747 | -39.779 | 2.635 | 152.628 | 60 | 60.848 | 3.8566
26875.411 | -39.803 | -39.835 | 2.6 | 146.452 | 60 | 61.5 | 3.6146
26877.582 | -39.855 | -39.887 | 2.403 | 146.693 | 60 | 61.422 | 3.6234
26879.752 | -39.909 | -39.942 | 2.518 | 146.938 | 60 | 61.319 | 3.6333
26881.931 | -39.96 | -39.993 | 2.358 | 158.48 | 60 | 60.298 | 4.0986
26884.413 | -40.015 | -40.049 | 2.234 | 147.817 | 60 | 61.279 | 3.6674
26886.585 | -40.066 | -40.1 | 2.365 | 144.133 | 60 | 61.857 | 3.5266
31810.987 | -40.153 | -40.153 | 2.813 | 139.624 | 80 | 60.932 | 3.8291
31812.85 | -40.205 | -40.205 | 2.782 | 143.336 | 80 | 60.568 | 4.0117
31814.714 | -40.258 | -40.257 | 2.819 | 140.43 | 80 | 60.859 | 3.8687
31816.573 | -40.308 | -40.307 | 2.682 | 142.044 | 80 | 60.873 | 3.9468
31818.425 | -40.361 | -40.359 | 2.823 | 138.384 | 80 | 61.115 | 3.7697
31820.596 | -40.417 | -40.416 | 2.592 | 133.154 | 80 | 61.985 | 3.531
31822.771 | -40.469 | -40.468 | 2.393 | 131.466 | 80 | 62.097 | 3.4562
31824.946 | -40.525 | -40.523 | 2.537 | 128.606 | 80 | 62.03 | 3.3341
31827.123 | -40.58 | -40.578 | 2.53 | 128.685 | 80 | 62.152 | 3.3374
31829.294 | -40.633 | -40.631 | 2.449 | 120.802 | 80 | 63.232 | 3.0184
31831.463 | -40.689 | -40.686 | 2.552 | 129.451 | 80 | 61.455 | 3.3693
31833.608 | -40.743 | -40.74 | 2.491 | 138.06 | 80 | 60.768 | 3.7554
31835.765 | -40.797 | -40.794 | 2.525 | 142.032 | 80 | 60.518 | 3.9468
31837.945 | -40.852 | -40.848 | 2.477 | 136.296 | 80 | 61.559 | 3.6729
31840.113 | -40.907 | -40.903 | 2.528 | 134.678 | 80 | 61.33 | 3.5992
31842.29 | -40.961 | -40.957 | 2.48 | 130.185 | 80 | 62.049 | 3.4012
31844.468 | -41.012 | -41.008 | 2.326 | 113.425 | 80 | 62.054 | 2.7434
31846.638 | -41.067 | -41.063 | 2.564 | 133.61 | 80 | 61.302 | 3.5508
31848.802 | -41.121 | -41.117 | 2.469 | 126.99 | 80 | 62.308 | 3.2659
31850.975 | -41.174 | -41.169 | 2.414 | 121.621 | 80 | 62.763 | 3.0503
31853.143 | -41.226 | -41.222 | 2.41 | 119.012 | 80 | 62.862 | 2.9491
31855.315 | -41.279 | -41.275 | 2.445 | 115.068 | 80 | 63.152 | 2.8028
31857.486 | -41.331 | -41.326 | 2.375 | 111.311 | 80 | 63.845 | 2.6675
31859.661 | -41.384 | -41.379 | 2.413 | 99.395 | 80 | 65.16 | 2.2715
31861.829 | -41.437 | -41.431 | 2.419 | 89.683 | 80 | 65.938 | 1.9778
31864.309 | -41.493 | -41.488 | 2.272 | 84.08 | 80 | 66.244 | 1.8183
31866.48 | -41.543 | -41.537 | 2.297 | 81.076 | 80 | 66.633 | 1.7358
31868.979 | -41.598 | -41.592 | 2.185 | 78.082 | 80 | 66.805 | 1.6555
31871.473 | -41.651 | -41.645 | 2.138 | 75.48 | 80 | 67.018 | 1.5873
31873.957 | -41.705 | -41.698 | 2.137 | 76.924 | 80 | 66.905 | 1.6258
31876.442 | -41.76 | -41.753 | 2.196 | 78.833 | 80 | 66.745 | 1.6764
31878.919 | -41.814 | -41.807 | 2.178 | 79.747 | 80 | 66.733 | 1.7006
31881.381 | -41.867 | -41.86 | 2.163 | 81.07 | 80 | 66.597 | 1.7358
31883.853 | -41.919 | -41.912 | 2.085 | 81.994 | 80 | 66.669 | 1.7611
31886.591 | -41.974 | -41.967 | 2.023 | 76.304 | 80 | 67.27 | 1.6093
31889.363 | -42.03 | -42.022 | 1.993 | 71.257 | 80 | 67.461 | 1.4795
31891.844 | -42.081 | -42.073 | 2.036 | 70.323 | 80 | 67.642 | 1.4553
31894.638 | -42.136 | -42.128 | 1.971 | 70.216 | 80 | 67.671 | 1.4531
31897.438 | -42.19 | -42.182 | 1.939 | 70.417 | 80 | 67.643 | 1.4586
31900.228 | -42.244 | -42.235 | 1.906 | 70.176 | 80 | 67.718 | 1.452
31903.031 | -42.296 | -42.288 | 1.874 | 67.872 | 80 | 67.953 | 1.3948
31905.821 | -42.349 | -42.34 | 1.876 | 66.825 | 80 | 68.028 | 1.3695
31908.62 | -42.403 | -42.394 | 1.922 | 62.195 | 80 | 68.417 | 1.2573
31911.413 | -42.456 | -42.447 | 1.887 | 57.189 | 80 | 68.777 | 1.1407
31914.203 | -42.508 | -42.499 | 1.874 | 55.533 | 80 | 68.929 | 1.1022
31916.991 | -42.562 | -42.553 | 1.926 | 57.976 | 80 | 68.814 | 1.1583
31919.782 | -42.615 | -42.605 | 1.885 | 55.875 | 80 | 69.069 | 1.1099
31922.575 | -42.667 | -42.657 | 1.866 | 54.408 | 80 | 69.142 | 1.0769
31925.366 | -42.719 | -42.709 | 1.832 | 49.751 | 80 | 69.462 | 0.9724
31928.155 | -42.769 | -42.759 | 1.808 | 45.665 | 80 | 69.644 | 0.8833
31930.951 | -42.819 | -42.809 | 1.785 | 49.138 | 80 | 69.512 | 0.9592
31933.743 | -42.869 | -42.859 | 1.786 | 45.376 | 80 | 69.951 | 0.8778
31936.843 | -42.925 | -42.914 | 1.781 | 43.732 | 80 | 69.998 | 0.8426
31939.633 | -42.976 | -42.965 | 1.835 | 37.043 | 80 | 70.451 | 0.7018
31942.426 | -43.026 | -43.015 | 1.787 | 37.473 | 80 | 70.412 | 0.7106
31945.221 | -43.077 | -43.065 | 1.792 | 37.975 | 80 | 70.487 | 0.7216
31948.013 | -43.129 | -43.117 | 1.864 | 37.756 | 80 | 70.546 | 0.7172
31950.805 | -43.179 | -43.167 | 1.791 | 38.706 | 80 | 70.535 | 0.737
31953.595 | -43.23 | -43.218 | 1.808 | 33.446 | 80 | 70.804 | 0.6292
31956.697 | -43.285 | -43.273 | 1.772 | 30.277 | 80 | 71.111 | 0.5654
31959.776 | -43.339 | -43.327 | 1.76 | 34.718 | 80 | 70.768 | 0.6545
31962.863 | -43.394 | -43.381 | 1.755 | 44.475 | 80 | 70.339 | 0.858
31965.963 | -43.448 | -43.435 | 1.74 | 41.083 | 80 | 70.642 | 0.7865
31969.066 | -43.503 | -43.49 | 1.778 | 43.831 | 80 | 70.418 | 0.8448
31972.166 | -43.558 | -43.544 | 1.752 | 42.356 | 80 | 70.651 | 0.8129
31975.267 | -43.612 | -43.599 | 1.754 | 45.855 | 80 | 70.44 | 0.8877
31978.37 | -43.664 | -43.651 | 1.675 | 47.911 | 80 | 70.364 | 0.9328
31981.476 | -43.715 | -43.701 | 1.629 | 44.284 | 80 | 70.692 | 0.8536
31984.585 | -43.768 | -43.754 | 1.685 | 50.743 | 80 | 70.037 | 0.9944
31987.686 | -43.819 | -43.805 | 1.656 | 55.73 | 80 | 69.884 | 1.1066
31990.793 | -43.871 | -43.856 | 1.642 | 67.285 | 80 | 69.143 | 1.3805
31993.892 | -43.921 | -43.907 | 1.627 | 65.629 | 80 | 69.427 | 1.3398
31996.996 | -43.973 | -43.958 | 1.66 | 65.927 | 80 | 69.313 | 1.3475
32000.415 | -44.027 | -44.012 | 1.566 | 68.815 | 80 | 69.133 | 1.4179
32003.831 | -44.079 | -44.064 | 1.54 | 74.32 | 80 | 68.716 | 1.5576
32007.556 | -44.134 | -44.118 | 1.45 | 76.447 | 80 | 68.641 | 1.6126
32010.965 | -44.185 | -44.17 | 1.508 | 80.024 | 80 | 68.381 | 1.7083
32014.652 | -44.24 | -44.224 | 1.466 | 80.698 | 80 | 68.395 | 1.7259
32018.375 | -44.294 | -44.278 | 1.454 | 78.327 | 80 | 68.581 | 1.6621
32021.785 | -44.345 | -44.329 | 1.494 | 78.524 | 80 | 68.55 | 1.6676
32025.506 | -44.399 | -44.383 | 1.457 | 81.985 | 80 | 68.288 | 1.7611
32028.913 | -44.45 | -44.434 | 1.489 | 81.051 | 80 | 68.479 | 1.7358
32032.315 | -44.502 | -44.485 | 1.517 | 78.308 | 80 | 68.695 | 1.6621
32035.721 | -44.554 | -44.538 | 1.531 | 76.153 | 80 | 68.783 | 1.6049
32039.131 | -44.606 | -44.588 | 1.49 | 77.889 | 80 | 68.584 | 1.6511
32042.505 | -44.657 | -44.639 | 1.51 | 79.205 | 80 | 68.597 | 1.6863
32045.857 | -44.708 | -44.691 | 1.538 | 77.9 | 80 | 68.699 | 1.6511
32049.816 | -44.761 | -44.743 | 1.311 | 80.658 | 80 | 68.457 | 1.7248
32053.496 | -44.813 | -44.795 | 1.422 | 82.826 | 80 | 68.509 | 1.7842
32056.552 | -44.863 | -44.845 | 1.64 | 82.074 | 80 | 68.456 | 1.7633
32059.605 | -44.915 | -44.896 | 1.679 | 80.402 | 80 | 68.549 | 1.7182
32062.963 | -44.965 | -44.947 | 1.503 | 79.045 | 80 | 68.664 | 1.6819
32066.917 | -45.016 | -44.997 | 1.27 | 82.621 | 80 | 68.373 | 1.7787
32071.194 | -45.067 | -45.048 | 1.194 | 84.928 | 80 | 68.187 | 1.8425
32075.482 | -45.119 | -45.1 | 1.207 | 85.464 | 80 | 68.104 | 1.8568
32191.459 | -45.152 | -45.152 | 0 | 89.023 | 80 | 68.102 | 1.9591
32195.799 | -45.203 | -45.203 | 1.162 | 90.065 | 80 | 68.01 | 1.9888
32200.46 | -45.255 | -45.255 | 1.125 | 89.726 | 80 | 68.121 | 1.9789
32205.387 | -45.306 | -45.306 | 1.025 | 89.954 | 80 | 68.128 | 1.9855
32210.035 | -45.357 | -45.357 | 1.093 | 91.545 | 80 | 67.951 | 2.0317
32214.689 | -45.407 | -45.407 | 1.081 | 90.467 | 80 | 68.055 | 2.0009
32219.339 | -45.458 | -45.458 | 1.098 | 93.776 | 80 | 67.605 | 2.0988
32223.983 | -45.509 | -45.509 | 1.105 | 98.924 | 80 | 67.254 | 2.2561
32228.34 | -45.561 | -45.561 | 1.175 | 101.196 | 80 | 67.083 | 2.3287
32233.299 | -45.613 | -45.613 | 1.064 | 99.169 | 80 | 67.221 | 2.2638
32237.955 | -45.664 | -45.664 | 1.083 | 101.284 | 80 | 66.963 | 2.3309
32242.916 | -45.714 | -45.714 | 1.009 | 106.41 | 80 | 66.522 | 2.4992
32247.881 | -45.766 | -45.766 | 1.053 | 107.608 | 80 | 66.503 | 2.5399
32251.916 | -45.817 | -45.817 | 1.271 | 107.627 | 80 | 66.573 | 2.541
32256.573 | -45.871 | -45.871 | 1.161 | 104.987 | 80 | 66.676 | 2.4519
32260.922 | -45.923 | -45.923 | 1.193 | 106.674 | 80 | 66.46 | 2.508
32265.263 | -45.974 | -45.974 | 1.176 | 108.105 | 80 | 66.311 | 2.5564
32269.914 | -46.026 | -46.026 | 1.115 | 109.12 | 80 | 66.159 | 2.5916
32274.26 | -46.078 | -46.078 | 1.187 | 110.653 | 80 | 66.037 | 2.6444
32278.918 | -46.13 | -46.13 | 1.124 | 112.324 | 80 | 65.892 | 2.7038
32283.896 | -46.181 | -46.181 | 1.016 | 113.451 | 80 | 65.773 | 2.7445
32288.559 | -46.234 | -46.234 | 1.15 | 113.745 | 80 | 65.647 | 2.7544
32293.533 | -46.284 | -46.284 | 1.009 | 113.549 | 80 | 65.729 | 2.7478
32298.183 | -46.335 | -46.335 | 1.078 | 113.738 | 80 | 65.623 | 2.7544
32303.458 | -46.386 | -46.386 | 0.98 | 115.785 | 80 | 65.507 | 2.8292
32307.803 | -46.438 | -46.438 | 1.183 | 114.961 | 80 | 65.618 | 2.7984
32312.146 | -46.489 | -46.489 | 1.183 | 115.021 | 80 | 65.52 | 2.8006
32317.439 | -46.539 | -46.539 | 0.951 | 114.601 | 80 | 65.435 | 2.7852
32322.714 | -46.592 | -46.592 | 0.997 | 115.366 | 80 | 65.438 | 2.8138
32327.953 | -46.644 | -46.644 | 0.985 | 115.876 | 80 | 65.268 | 2.8325
32333.543 | -46.695 | -46.695 | 0.927 | 116.648 | 80 | 65.238 | 2.8611
32338.813 | -46.746 | -46.746 | 0.959 | 116.173 | 80 | 65.259 | 2.8435
32345.016 | -46.799 | -46.799 | 0.855 | 117.021 | 80 | 65.05 | 2.8743
32350.603 | -46.849 | -46.849 | 0.898 | 119.205 | 80 | 64.874 | 2.9568
32357.117 | -46.901 | -46.901 | 0.791 | 120.318 | 80 | 64.756 | 2.9997

## Ik Plot
Instructions
To Change the Plot
1. Right click on the plot area and click "select data"
2. Highlight "IK" and select "Edit".
3.Select the button to the right of the Series, then select the cells you want from the Processed IK Tab.
4. Do this for both X and Y. X is IK and Y is Corrected Depth. | 2017-06-20 14:14

## Sample 1
|  | Client: | Trinity | [5 empty] | PARAMETER EQUILIBRATION LOG |  |  |  | Profile Location: |  | DPT-32
|  | Location: | 2020-06-04 |  |  |  |  | KPRO Box Serial #: | 481APS05 |  |  |  | Gas Drive or Peri Pump: | Peri Pump
|  | CTS #: | DPT-32 |  |  |  |  | Troll Serial #: | ZCRQT7055 |  |  |  | Atmospheric Pressure: | 39.3381
|  | Sampler(s): | 206201008 |  |  |  |  | Drilling Contractor: | Cascade |  |  |  | KPRO N2 Pressure (set via P tranducer): | 68.5159
[8 empty] | Depth to Water: | -10 |  |  |  | Gas Drive Pump N2 Pressure: | 1
PHYSICOCHEMICAL PARAMETERS
| Final? | Depth | Head | Date and Time | Volume Purged | SC | SC | DO | DO | pH | pH | ORP | ORP | Temp | Temp | Salinity | Salinity | COMMENTS | Aux 1 | Aux 2 | Aux 3
|  | (ft) | (ft) |  | (mL) | (uS/cm) | %Change | (mg/L) | %Change |  | %Change | (mV) | %Change | deg C | %Change |  | %Change
[22 empty] | eH | Conversion | % Change
|  | -12.5 | -11.097 | 06/04/2020:08:12:45 | 100 | 56 | 0 | 5.22 | 0 | 6.24 | 0 |  |  | 25.11 | 0 | [6 empty] | 335 | 126 |  | 0 | 8
|  | -12.5 | -11.097 | 06/04/2020:08:18:27 | 220 | 60 | 7.143 | 4.51 | -13.602 | 6.14 | -1.603 | 128 |  | 25.71 | 2.389 | [6 empty] | 337 | 128 |  | 0.597 | 9
|  | -12.5 | -11.097 | 06/04/2020:08:21:19 | 300 | 73 | 21.667 | 4.09 | -9.313 | 5.95 | -3.094 | 137 | 7.0312 | 26.03 | 1.245 | [6 empty] | 343 | 137 |  | 1.78 | 10
|  | -12.5 | -11.097 | 06/04/2020:08:26:38 | 400 | 156 | 113.699 | 3.37 | -17.604 | 5.95 | 0 | 131 | 4.3796 | 26.39 | 1.383 | [6 empty] | 337 | 131 |  | -1.749
|  | -12.5 | -11.097 | 06/04/2020:08:31:10 | 500 | 286 | 83.333 | 3.22 | -4.451 | 6.03 | 1.345 | 122 | 6.8702 | 26.91 | 1.97 | [6 empty] | 328 | 122 |  | -2.671
19 | 1 | -12.5 | -11.097 | 06/04/2020:08:35:41 | 600 | 375 | 31.119 | 2.66 | -17.391 | 6.08 | 0.829 | 108 | 11.4754 | 26.94 | 0.111 | [6 empty] | 314 | 108 |  | -4.268
-237
-237
-237
-237
-237
-237
-237
-237
-237
-237
-237
-237
-237
-237
-237
-237
-237
\\cdlp-ttfile\Site_Characterization\PROJECT FOLDER\2020 PROJECTS\20.206201008 - KGS - MiHPT & APS - Marietta, GA AFP6\APS\MSTJV\[DPT32_Groundwater Profiling Log_MSTJV.xlsx]Sample 1
Page _____ of _____
Row Number of Final Parameters
19

## Sample 2
|  | Client: | Trinity | [5 empty] | PARAMETER EQUILIBRATION LOG |  |  |  | Profile Location: |  | DPT-32
|  | Location: | 2020-06-04 |  |  |  |  | KPRO Box Serial #: | 481APS05 |  |  |  | Gas Drive or Peri Pump: | Peri Pump
|  | CTS #: | DPT-32 |  |  |  |  | Troll Serial #: | ZCRQT7055 |  |  |  | Atmospheric Pressure: | 39.3381
|  | Sampler(s): | 206201008 |  |  |  |  | Drilling Contractor: | Cascade |  |  |  | KPRO N2 Pressure (set via P tranducer): | 68.5159
[8 empty] | Depth to Water: | -10 |  |  |  | Gas Drive Pump N2 Pressure: | 1
PHYSICOCHEMICAL PARAMETERS
| Final? | Depth | Head | Date and Time | Volume Purged | SC | SC | DO | DO | pH | pH | ORP | ORP | Temp | Temp | Salinity | Salinity | COMMENTS | Aux 1 | Aux 2 | Aux 3
|  | (ft) | (ft) |  | (mL) | (uS/cm) | %Change | (mg/L) | %Change |  | %Change | (mV) | %Change | deg C | %Change |  | %Change
[22 empty] | eH | Conversion | % Change
|  | -19.9 | -11.544 | 06/04/2020:10:00:46 | 100 | 171 | -54.4 | 4 | 50.376 | 6.36 | 4.605 |  |  | 29.77 | 10.505 | [6 empty] | 295 | 93 |  | -6.051 | 8
|  | -19.9 | -11.544 | 06/04/2020:10:06:35 | 200 | 126 | -26.316 | 3.85 | -3.75 | 6.28 | -1.258 | 95 |  | 30.44 | 2.251 | [6 empty] | 296 | 95 |  | 0.339 | 9
|  | -19.9 | -11.544 | 06/04/2020:10:11:25 | 300 | 131 | 3.968 | 3.34 | -13.247 | 6.14 | -2.229 | 99 | 4.2105 | 30.9 | 1.511 | [6 empty] | 300 | 99 |  | 1.351 | 10
|  | -19.9 | -11.544 | 06/04/2020:10:15:45 | 400 | 175 | 33.588 | 2.82 | -15.569 | 6.11 | -0.489 | 98 | 1.0101 | 31.33 | 1.392 | [6 empty] | 299 | 98 |  | -0.333
|  | -19.9 | -11.544 | 06/04/2020:10:20:53 | 500 | 243 | 38.857 | 2.56 | -9.22 | 6.14 | 0.491 | 91 | 7.1429 | 31.56 | 0.734 | [6 empty] | 292 | 91 |  | -2.341
19 | 1 | -19.9 | -11.544 | 06/04/2020:10:26:58 | 600 | 272 | 11.934 | 2 | -21.875 | 6.18 | 0.651 | 76 | 16.4835 | 31.72 | 0.507 |  |  | Duplicate Collected |  |  |  | 277 | 76 |  | -5.137
-237
-237
-237
-237
-237
-237
-237
-237
-237
-237
-237
-237
-237
-237
-237
-237
-237
\\cdlp-ttfile\Site_Characterization\PROJECT FOLDER\2020 PROJECTS\20.206201008 - KGS - MiHPT & APS - Marietta, GA AFP6\APS\MSTJV\[DPT32_Groundwater Profiling Log_MSTJV.xlsx]Sample 2
Page _____ of _____
Row Number of Final Parameters
19

## Sample 3
|  | Client: | Trinity | [5 empty] | PARAMETER EQUILIBRATION LOG |  |  |  | Profile Location: |  | DPT-32
|  | Location: | 2020-06-04 |  |  |  |  | KPRO Box Serial #: | 481APS05 |  |  |  | Gas Drive or Peri Pump: | Peri Pump
|  | CTS #: | DPT-32 |  |  |  |  | Troll Serial #: | ZCRQT7055 |  |  |  | Atmospheric Pressure: | 39.3381
|  | Sampler(s): | 206201008 |  |  |  |  | Drilling Contractor: | Cascade |  |  |  | KPRO N2 Pressure (set via P tranducer): | 68.5159
[8 empty] | Depth to Water: | -10 |  |  |  | Gas Drive Pump N2 Pressure: | 1
PHYSICOCHEMICAL PARAMETERS
| Final? | Depth | Head | Date and Time | Volume Purged | SC | SC | DO | DO | pH | pH | ORP | ORP | Temp | Temp | Salinity | Salinity | COMMENTS | Aux 1 | Aux 2 | Aux 3
|  | (ft) | (ft) |  | (mL) | (uS/cm) | %Change | (mg/L) | %Change |  | %Change | (mV) | %Change | deg C | %Change |  | %Change
[22 empty] | eH | Conversion | % Change
|  | -32.3 | -8.748 | 06/04/2020:13:01:35 | 150 | 135 | -50.368 | 3.18 | 59 | 6.54 | 5.825 |  |  | 33.43 | 5.391 | [6 empty] | 299 | 106 |  | 7.942 | 8
|  | -32.3 | -8.748 | 06/04/2020:13:07:23 | 200 | 126 | -6.667 | 3.32 | 4.403 | 6.44 | -1.529 | 112 |  | 33.51 | 0.239 | [6 empty] | 305 | 112 |  | 2.007 | 9
|  | -32.3 | -8.748 | 06/04/2020:13:18:30 | 300 | 120 | -4.762 | 3.07 | -7.53 | 6.2 | -3.727 | 122 | 8.9286 | 33.5 | -0.03 | [6 empty] | 315 | 122 |  | 3.279 | 10
|  | -32.3 | -8.748 | 06/04/2020:13:28:27 | 400 | 169 | 40.833 | 3.05 | -0.651 | 5.91 | -4.677 | 130 | 6.5574 | 33.65 | 0.448 | [6 empty] | 323 | 130 |  | 2.54
18 | 1 | -32.3 | -8.748 | 06/04/2020:13:38:29 | 500 | 188 | 11.243 | 2.21 | -27.541 | 5.8 | -1.861 | 104 | 20 | 33.79 | 0.416 | [6 empty] | 297 | 104 |  | -8.05
-237
-237
-237
-237
-237
-237
-237
-237
-237
-237
-237
-237
-237
-237
-237
-237
-237
-237
\\cdlp-ttfile\Site_Characterization\PROJECT FOLDER\2020 PROJECTS\20.206201008 - KGS - MiHPT & APS - Marietta, GA AFP6\APS\MSTJV\[DPT32_Groundwater Profiling Log_MSTJV.xlsx]Sample 3
Page _____ of _____
Row Number of Final Parameters
18

## Sample 4
|  | Client: | Trinity | [5 empty] | PARAMETER EQUILIBRATION LOG |  |  |  | Profile Location: |  | DPT-32
|  | Location: | 2020-06-04 |  |  |  |  | KPRO Box Serial #: | 481APS05 |  |  |  | Gas Drive or Peri Pump: | Peri Pump
|  | CTS #: | DPT-32 |  |  |  |  | Troll Serial #: | ZCRQT7055 |  |  |  | Atmospheric Pressure: | 39.3381
|  | Sampler(s): | 206201008 |  |  |  |  | Drilling Contractor: | Cascade |  |  |  | KPRO N2 Pressure (set via P tranducer): | 68.5159
[8 empty] | Depth to Water: | -10 |  |  |  | Gas Drive Pump N2 Pressure: | 1
PHYSICOCHEMICAL PARAMETERS
| Final? | Depth | Head | Date and Time | Volume Purged | SC | SC | DO | DO | pH | pH | ORP | ORP | Temp | Temp | Salinity | Salinity | COMMENTS | Aux 1 | Aux 2 | Aux 3
|  | (ft) | (ft) |  | (mL) | (uS/cm) | %Change | (mg/L) | %Change |  | %Change | (mV) | %Change | deg C | %Change |  | %Change
[22 empty] | eH | Conversion | % Change
|  | -40 | -9.611 | 06/04/2020:15:36:45 | 50 | 136 | -27.66 | 4.23 | 91.403 | 5.98 | 3.103 |  |  | 28.1 | -16.839 | [6 empty] | 325 | 123 |  | 9.428 | 8
|  | -40 | -9.611 | 06/04/2020:15:41:41 | 100 | 118 | -13.235 | 3.88 | -8.274 | 6 | 0.334 | 117 |  | 27.87 | -0.819 | [6 empty] | 323 | 117 |  | -0.615 | 9
|  | -40 | -9.611 | 06/04/2020:15:46:30 | 150 | 106 | -10.169 | 4.13 | 6.443 | 5.98 | -0.333 | 117 | 0 | 27.69 | -0.646 | [6 empty] | 323 | 117 |  | 0 | 10
|  | -40 | -9.611 | 06/04/2020:15:52:24 | 200 | 112 | 5.66 | 4.15 | 0.484 | 5.98 | 0 | 117 | 0 | 27.39 | -1.083 | [6 empty] | 323 | 117 |  | 0
|  | -40 | -9.611 | 06/04/2020:15:58:47 | 250 | 133 | 18.75 | 4.11 | -0.964 | 6 | 0.334 | 118 | 0.8547 | 27.03 | -1.314 | [6 empty] | 324 | 118 |  | 0.31
|  | -40 | -9.611 | 06/04/2020:16:05:57 | 300 | 177 | 33.083 | 4.11 | 0 | 6.08 | 1.333 | 114 | 3.3898 | 26.65 | -1.406 | [6 empty] | 320 | 114 |  | -1.235
|  | -40 | -9.611 | 06/04/2020:16:10:52 | 350 | 207 | 16.949 | 3.96 | -3.65 | 6.11 | 0.493 | 114 | 0 | 26.4 | -0.938 | [6 empty] | 320 | 114 |  | 0
21 | 1 | -40 | -9.611 | 06/04/2020:16:15:06 | 400 | 233 | 12.56 | 4.09 | 3.283 | 6.09 | -0.327 | 116 | 1.7544 | 26.17 | -0.871 |  |  | timed out |  |  |  | 322 | 116 |  | 0.625
-237
-237
-237
-237
-237
-237
-237
-237
-237
-237
-237
-237
-237
-237
-237
\\cdlp-ttfile\Site_Characterization\PROJECT FOLDER\2020 PROJECTS\20.206201008 - KGS - MiHPT & APS - Marietta, GA AFP6\APS\MSTJV\[DPT32_Groundwater Profiling Log_MSTJV.xlsx]Sample 4
Page _____ of _____
Row Number of Final Parameters
21

## Sample 5
|  | Client: | Trinity | [5 empty] | PARAMETER EQUILIBRATION LOG |  |  |  | Profile Location: |  | DPT-32
|  | Location: | 2020-06-04 |  |  |  |  | KPRO Box Serial #: | 481APS05 |  |  |  | Gas Drive or Peri Pump: | Peri Pump
|  | CTS #: | DPT-32 |  |  |  |  | Troll Serial #: | ZCRQT7055 |  |  |  | Atmospheric Pressure: | 39.3381
|  | Sampler(s): | 206201008 |  |  |  |  | Drilling Contractor: | Cascade |  |  |  | KPRO N2 Pressure (set via P tranducer): | 68.5159
[8 empty] | Depth to Water: | -10 |  |  |  | Gas Drive Pump N2 Pressure: | 1
PHYSICOCHEMICAL PARAMETERS
| Final? | Depth | Head | Date and Time | Volume Purged | SC | SC | DO | DO | pH | pH | ORP | ORP | Temp | Temp | Salinity | Salinity | COMMENTS | Aux 1 | Aux 2 | Aux 3
|  | (ft) | (ft) |  | (mL) | (uS/cm) | %Change | (mg/L) | %Change |  | %Change | (mV) | %Change | deg C | %Change |  | %Change
[22 empty] | eH | Conversion | % Change
|  | -47 | -9.819 | 06/04/2020:16:46:06 | 100 | 146 | -37.339 | 4.28 | 4.645 | 6.09 | 0 |  |  | 25.65 | -1.987 | [6 empty] | 323 | 114 |  | 0.311 | 8
|  | -47 | -9.819 | 06/04/2020:16:51:59 | 250 | 104 | -28.767 | 3.87 | -9.579 | 5.96 | -2.135 | 122 |  | 25.49 | -0.624 | [6 empty] | 331 | 122 |  | 2.477 | 9
|  | -47 | -9.819 | 06/04/2020:16:53:34 | 300 | 115 | 10.577 | 3.76 | -2.842 | 5.88 | -1.342 | 125 | 2.459 | 25.45 | -0.157 | [6 empty] | 334 | 125 |  | 0.906 | 10
|  | -47 | -9.819 | 06/04/2020:16:57:53 | 400 | 150 | 30.435 | 3.42 | -9.043 | 5.73 | -2.551 | 130 | 4 | 25.31 | -0.55 | [6 empty] | 339 | 130 |  | 1.497
|  | -47 | -9.819 | 06/04/2020:17:02:25 | 500 | 214 | 42.667 | 3.02 | -11.696 | 5.65 | -1.396 | 133 | 2.3077 | 25.21 | -0.395 | [6 empty] | 342 | 133 |  | 0.885
19 | 1 | -47 | -9.819 | 06/04/2020:17:05:51 | 600 | 249 | 16.355 | 2.78 | -7.947 | 5.63 | -0.354 | 133 | 0 | 25.14 | -0.278 |  |  | Timed Out |  |  |  | 342 | 133 |  | 0
-237
-237
-237
-237
-237
-237
-237
-237
-237
-237
-237
-237
-237
-237
-237
-237
-237
\\cdlp-ttfile\Site_Characterization\PROJECT FOLDER\2020 PROJECTS\20.206201008 - KGS - MiHPT & APS - Marietta, GA AFP6\APS\MSTJV\[DPT32_Groundwater Profiling Log_MSTJV.xlsx]Sample 5
Page _____ of _____
Row Number of Final Parameters
19

## Sample 6
| Client: | Trinity | [5 empty] | PARAMETER EQUILIBRATION LOG |  |  |  | Profile Location: |  | DPT-32
| Location: | 2020-06-04 |  |  |  |  | KPRO Box Serial #: | 481APS05 |  |  |  | Gas Drive or Peri Pump: | Peri Pump
| CTS #: | DPT-32 |  |  |  |  | Troll Serial #: | ZCRQT7055 |  |  |  | Atmospheric Pressure: | 39.3381
| Sampler(s): | 206201008 |  |  |  |  | Drilling Contractor: | Cascade |  |  |  | KPRO N2 Pressure (set via P tranducer): | 68.5159
[7 empty] | Depth to Water: | -10 |  |  |  | Gas Drive Pump N2 Pressure: | 1
PHYSICOCHEMICAL PARAMETERS
Final? | Depth | Head | Date and Time | Volume Purged | SC | SC | DO | DO | pH | pH | ORP | ORP | Temp | Temp | Salinity | Salinity | COMMENTS | Aux 1 | Aux 2 | Aux 3
| (ft) | (ft) |  | (mL) | (uS/cm) | %Change | (mg/L) | %Change |  | %Change | (mV) | %Change | deg C | %Change |  | %Change
[21 empty] | eH | Conversion | % Change
[22 empty] | -237 |  | 8
[22 empty] | -237 |  | 9
[22 empty] | -237 |  | 10
-237
-237
-237
-237
-237
-237
-237
-237
-237
-237
-237
-237
-237
-237
-237
-237
-237
-237
-237
-237
\\cdlp-ttfile\Site_Characterization\PROJECT FOLDER\2020 PROJECTS\20.206201008 - KGS - MiHPT & APS - Marietta, GA AFP6\APS\MSTJV\[DPT32_Groundwater Profiling Log_MSTJV.xlsx]Sample 6
Page _____ of _____
Row Number of Final Parameters
0

## Sample 7
| Client: | Trinity | [5 empty] | PARAMETER EQUILIBRATION LOG |  |  |  | Profile Location: |  | DPT-32
| Location: | 2020-06-04 |  |  |  |  | KPRO Box Serial #: | 481APS05 |  |  |  | Gas Drive or Peri Pump: | Peri Pump
| CTS #: | DPT-32 |  |  |  |  | Troll Serial #: | ZCRQT7055 |  |  |  | Atmospheric Pressure: | 39.3381
| Sampler(s): | 206201008 |  |  |  |  | Drilling Contractor: | Cascade |  |  |  | KPRO N2 Pressure (set via P tranducer): | 68.5159
[7 empty] | Depth to Water: | -10 |  |  |  | Gas Drive Pump N2 Pressure: | 1
PHYSICOCHEMICAL PARAMETERS
Final? | Depth | Head | Date and Time | Volume Purged | SC | SC | DO | DO | pH | pH | ORP | ORP | Temp | Temp | Salinity | Salinity | COMMENTS | Aux 1 | Aux 2 | Aux 3
| (ft) | (ft) |  | (mL) | (uS/cm) | %Change | (mg/L) | %Change |  | %Change | (mV) | %Change | deg C | %Change |  | %Change
[21 empty] | eH | Conversion | % Change
[22 empty] | -237 |  | 8
[22 empty] | -237 |  | 9
[22 empty] | -237 |  | 10
-237
-237
-237
-237
-237
-237
-237
-237
-237
-237
-237
-237
-237
-237
-237
-237
-237
-237
-237
-237
\\cdlp-ttfile\Site_Characterization\PROJECT FOLDER\2020 PROJECTS\20.206201008 - KGS - MiHPT & APS - Marietta, GA AFP6\APS\MSTJV\[DPT32_Groundwater Profiling Log_MSTJV.xlsx]Sample 7
Page _____ of _____
Row Number of Final Parameters
0

## Sample 8
| Client: | Trinity | [5 empty] | PARAMETER EQUILIBRATION LOG |  |  |  | Profile Location: |  | DPT-32
| Location: | 2020-06-04 |  |  |  |  | KPRO Box Serial #: | 481APS05 |  |  |  | Gas Drive or Peri Pump: | Peri Pump
| CTS #: | DPT-32 |  |  |  |  | Troll Serial #: | ZCRQT7055 |  |  |  | Atmospheric Pressure: | 39.3381
| Sampler(s): | 206201008 |  |  |  |  | Drilling Contractor: | Cascade |  |  |  | KPRO N2 Pressure (set via P tranducer): | 68.5159
[7 empty] | Depth to Water: | -10 |  |  |  | Gas Drive Pump N2 Pressure: | 1
PHYSICOCHEMICAL PARAMETERS
Final? | Depth | Head | Date and Time | Volume Purged | SC | SC | DO | DO | pH | pH | ORP | ORP | Temp | Temp | Salinity | Salinity | COMMENTS | Aux 1 | Aux 2 | Aux 3
| (ft) | (ft) |  | (mL) | (uS/cm) | %Change | (mg/L) | %Change |  | %Change | (mV) | %Change | deg C | %Change |  | %Change
[21 empty] | eH | Conversion | % Change
[22 empty] | -237 |  | 8
[22 empty] | -237 |  | 9
[22 empty] | -237 |  | 10
-237
-237
-237
-237
-237
-237
-237
-237
-237
-237
-237
-237
-237
-237
-237
-237
-237
-237
-237
-237
\\cdlp-ttfile\Site_Characterization\PROJECT FOLDER\2020 PROJECTS\20.206201008 - KGS - MiHPT & APS - Marietta, GA AFP6\APS\MSTJV\[DPT32_Groundwater Profiling Log_MSTJV.xlsx]Sample 8
Page _____ of _____
Row Number of Final Parameters
0

## Sample 9
| Client: | Trinity | [5 empty] | PARAMETER EQUILIBRATION LOG |  |  |  | Profile Location: |  | DPT-32
| Location: | 2020-06-04 |  |  |  |  | KPRO Box Serial #: | 481APS05 |  |  |  | Gas Drive or Peri Pump: | Peri Pump
| CTS #: | DPT-32 |  |  |  |  | Troll Serial #: | ZCRQT7055 |  |  |  | Atmospheric Pressure: | 39.3381
| Sampler(s): | 206201008 |  |  |  |  | Drilling Contractor: | Cascade |  |  |  | KPRO N2 Pressure (set via P tranducer): | 68.5159
[7 empty] | Depth to Water: | -10 |  |  |  | Gas Drive Pump N2 Pressure: | 1
PHYSICOCHEMICAL PARAMETERS
Final? | Depth | Head | Date and Time | Volume Purged | SC | SC | DO | DO | pH | pH | ORP | ORP | Temp | Temp | Salinity | Salinity | COMMENTS | Aux 1 | Aux 2 | Aux 3
| (ft) | (ft) |  | (mL) | (uS/cm) | %Change | (mg/L) | %Change |  | %Change | (mV) | %Change | deg C | %Change |  | %Change
[21 empty] | eH | Conversion | % Change
[22 empty] | -237 |  | 8
[22 empty] | -237 |  | 9
[22 empty] | -237 |  | 10
-237
-237
-237
-237
-237
-237
-237
-237
-237
-237
-237
-237
-237
-237
-237
-237
-237
-237
-237
-237
\\cdlp-ttfile\Site_Characterization\PROJECT FOLDER\2020 PROJECTS\20.206201008 - KGS - MiHPT & APS - Marietta, GA AFP6\APS\MSTJV\[DPT32_Groundwater Profiling Log_MSTJV.xlsx]Sample 9
Page _____ of _____
Row Number of Final Parameters
0

## Sample 10
| Client: | Trinity | [5 empty] | PARAMETER EQUILIBRATION LOG |  |  |  | Profile Location: |  | DPT-32
| Location: | 2020-06-04 |  |  |  |  | KPRO Box Serial #: | 481APS05 |  |  |  | Gas Drive or Peri Pump: | Peri Pump
| CTS #: | DPT-32 |  |  |  |  | Troll Serial #: | ZCRQT7055 |  |  |  | Atmospheric Pressure: | 39.3381
| Sampler(s): | 206201008 |  |  |  |  | Drilling Contractor: | Cascade |  |  |  | KPRO N2 Pressure (set via P tranducer): | 68.5159
[7 empty] | Depth to Water: | -10 |  |  |  | Gas Drive Pump N2 Pressure: | 1
PHYSICOCHEMICAL PARAMETERS
Final? | Depth | Head | Date and Time | Volume Purged | SC | SC | DO | DO | pH | pH | ORP | ORP | Temp | Temp | Salinity | Salinity | COMMENTS | Aux 1 | Aux 2 | Aux 3
| (ft) | (ft) |  | (mL) | (uS/cm) | %Change | (mg/L) | %Change |  | %Change | (mV) | %Change | deg C | %Change |  | %Change
[21 empty] | eH | Conversion | % Change
[22 empty] | -237 |  | 8
[22 empty] | -237 |  | 9
[22 empty] | -237 |  | 10
-237
-237
-237
-237
-237
-237
-237
-237
-237
-237
-237
-237
-237
-237
-237
-237
-237
-237
-237
-237
\\cdlp-ttfile\Site_Characterization\PROJECT FOLDER\2020 PROJECTS\20.206201008 - KGS - MiHPT & APS - Marietta, GA AFP6\APS\MSTJV\[DPT32_Groundwater Profiling Log_MSTJV.xlsx]Sample 10
Page _____ of _____
Row Number of Final Parameters
0

## Sample 11
| Client: | Trinity | [5 empty] | PARAMETER EQUILIBRATION LOG |  |  |  | Profile Location: |  | DPT-32
| Location: | 2020-06-04 |  |  |  |  | KPRO Box Serial #: | 481APS05 |  |  |  | Gas Drive or Peri Pump: | Peri Pump
| CTS #: | DPT-32 |  |  |  |  | Troll Serial #: | ZCRQT7055 |  |  |  | Atmospheric Pressure: | 39.3381
| Sampler(s): | 206201008 |  |  |  |  | Drilling Contractor: | Cascade |  |  |  | KPRO N2 Pressure (set via P tranducer): | 68.5159
[7 empty] | Depth to Water: | -10 |  |  |  | Gas Drive Pump N2 Pressure: | 1
PHYSICOCHEMICAL PARAMETERS
Final? | Depth | Head | Date and Time | Volume Purged | SC | SC | DO | DO | pH | pH | ORP | ORP | Temp | Temp | Salinity | Salinity | COMMENTS | Aux 1 | Aux 2 | Aux 3
| (ft) | (ft) |  | (mL) | (uS/cm) | %Change | (mg/L) | %Change |  | %Change | (mV) | %Change | deg C | %Change |  | %Change
[21 empty] | eH | Conversion | % Change
[22 empty] | -237 |  | 8
[22 empty] | -237 |  | 9
[22 empty] | -237 |  | 10
-237
-237
-237
-237
-237
-237
-237
-237
-237
-237
-237
-237
-237
-237
-237
-237
-237
-237
-237
-237
\\cdlp-ttfile\Site_Characterization\PROJECT FOLDER\2020 PROJECTS\20.206201008 - KGS - MiHPT & APS - Marietta, GA AFP6\APS\MSTJV\[DPT32_Groundwater Profiling Log_MSTJV.xlsx]Sample 11
Page _____ of _____
Row Number of Final Parameters
0

## Sample 12
| Client: | Trinity | [5 empty] | PARAMETER EQUILIBRATION LOG |  |  |  | Profile Location: |  | DPT-32
| Location: | 2020-06-04 |  |  |  |  | KPRO Box Serial #: | 481APS05 |  |  |  | Gas Drive or Peri Pump: | Peri Pump
| CTS #: | DPT-32 |  |  |  |  | Troll Serial #: | ZCRQT7055 |  |  |  | Atmospheric Pressure: | 39.3381
| Sampler(s): | 206201008 |  |  |  |  | Drilling Contractor: | Cascade |  |  |  | KPRO N2 Pressure (set via P tranducer): | 68.5159
[7 empty] | Depth to Water: | -10 |  |  |  | Gas Drive Pump N2 Pressure: | 1
PHYSICOCHEMICAL PARAMETERS
Final? | Depth | Head | Date and Time | Volume Purged | SC | SC | DO | DO | pH | pH | ORP | ORP | Temp | Temp | Salinity | Salinity | COMMENTS | Aux 1 | Aux 2 | Aux 3
| (ft) | (ft) |  | (mL) | (uS/cm) | %Change | (mg/L) | %Change |  | %Change | (mV) | %Change | deg C | %Change |  | %Change
[21 empty] | eH | Conversion | % Change
[22 empty] | -237 |  | 8
[22 empty] | -237 |  | 9
[22 empty] | -237 |  | 10
-237
-237
-237
-237
-237
-237
-237
-237
-237
-237
-237
-237
-237
-237
-237
-237
-237
-237
-237
-237
\\cdlp-ttfile\Site_Characterization\PROJECT FOLDER\2020 PROJECTS\20.206201008 - KGS - MiHPT & APS - Marietta, GA AFP6\APS\MSTJV\[DPT32_Groundwater Profiling Log_MSTJV.xlsx]Sample 12
Page _____ of _____
Row Number of Final Parameters
0

## Sample 13
| Client: | Trinity | [5 empty] | PARAMETER EQUILIBRATION LOG |  |  |  | Profile Location: |  | DPT-32
| Location: | 2020-06-04 |  |  |  |  | KPRO Box Serial #: | 481APS05 |  |  |  | Gas Drive or Peri Pump: | Peri Pump
| CTS #: | DPT-32 |  |  |  |  | Troll Serial #: | ZCRQT7055 |  |  |  | Atmospheric Pressure: | 39.3381
| Sampler(s): | 206201008 |  |  |  |  | Drilling Contractor: | Cascade |  |  |  | KPRO N2 Pressure (set via P tranducer): | 68.5159
[7 empty] | Depth to Water: | -10 |  |  |  | Gas Drive Pump N2 Pressure: | 1
PHYSICOCHEMICAL PARAMETERS
Final? | Depth | Head | Date and Time | Volume Purged | SC | SC | DO | DO | pH | pH | ORP | ORP | Temp | Temp | Salinity | Salinity | COMMENTS | Aux 1 | Aux 2 | Aux 3
| (ft) | (ft) |  | (mL) | (uS/cm) | %Change | (mg/L) | %Change |  | %Change | (mV) | %Change | deg C | %Change |  | %Change
[21 empty] | eH | Conversion | % Change
[22 empty] | -237 |  | 8
[22 empty] | -237 |  | 9
[22 empty] | -237 |  | 10
-237
-237
-237
-237
-237
-237
-237
-237
-237
-237
-237
-237
-237
-237
-237
-237
-237
-237
-237
-237
\\cdlp-ttfile\Site_Characterization\PROJECT FOLDER\2020 PROJECTS\20.206201008 - KGS - MiHPT & APS - Marietta, GA AFP6\APS\MSTJV\[DPT32_Groundwater Profiling Log_MSTJV.xlsx]Sample 13
Page _____ of _____
Row Number of Final Parameters
0

## Sample 14
| Client: | Trinity | [5 empty] | PARAMETER EQUILIBRATION LOG |  |  |  | Profile Location: |  | DPT-32
| Location: | 2020-06-04 |  |  |  |  | KPRO Box Serial #: | 481APS05 |  |  |  | Gas Drive or Peri Pump: | Peri Pump
| CTS #: | DPT-32 |  |  |  |  | Troll Serial #: | ZCRQT7055 |  |  |  | Atmospheric Pressure: | 39.3381
| Sampler(s): | 206201008 |  |  |  |  | Drilling Contractor: | Cascade |  |  |  | KPRO N2 Pressure (set via P tranducer): | 68.5159
[7 empty] | Depth to Water: | -10 |  |  |  | Gas Drive Pump N2 Pressure: | 1
PHYSICOCHEMICAL PARAMETERS
Final? | Depth | Head | Date and Time | Volume Purged | SC | SC | DO | DO | pH | pH | ORP | ORP | Temp | Temp | Salinity | Salinity | COMMENTS | Aux 1 | Aux 2 | Aux 3
| (ft) | (ft) |  | (mL) | (uS/cm) | %Change | (mg/L) | %Change |  | %Change | (mV) | %Change | deg C | %Change |  | %Change
[21 empty] | eH | Conversion | % Change
[22 empty] | -237 |  | 8
[22 empty] | -237 |  | 9
[22 empty] | -237 |  | 10
-237
-237
-237
-237
-237
-237
-237
-237
-237
-237
-237
-237
-237
-237
-237
-237
-237
-237
-237
-237
\\cdlp-ttfile\Site_Characterization\PROJECT FOLDER\2020 PROJECTS\20.206201008 - KGS - MiHPT & APS - Marietta, GA AFP6\APS\MSTJV\[DPT32_Groundwater Profiling Log_MSTJV.xlsx]Sample 14
Page _____ of _____
Row Number of Final Parameters
0

## Sample 15
| Client: | Trinity | [5 empty] | PARAMETER EQUILIBRATION LOG |  |  |  | Profile Location: |  | DPT-32
| Location: | 2020-06-04 |  |  |  |  | KPRO Box Serial #: | 481APS05 |  |  |  | Gas Drive or Peri Pump: | Peri Pump
| CTS #: | DPT-32 |  |  |  |  | Troll Serial #: | ZCRQT7055 |  |  |  | Atmospheric Pressure: | 39.3381
| Sampler(s): | 206201008 |  |  |  |  | Drilling Contractor: | Cascade |  |  |  | KPRO N2 Pressure (set via P tranducer): | 68.5159
[7 empty] | Depth to Water: | -10 |  |  |  | Gas Drive Pump N2 Pressure: | 1
PHYSICOCHEMICAL PARAMETERS
Final? | Depth | Head | Date and Time | Volume Purged | SC | SC | DO | DO | pH | pH | ORP | ORP | Temp | Temp | Salinity | Salinity | COMMENTS | Aux 1 | Aux 2 | Aux 3
| (ft) | (ft) |  | (mL) | (uS/cm) | %Change | (mg/L) | %Change |  | %Change | (mV) | %Change | deg C | %Change |  | %Change
[21 empty] | eH | Conversion | % Change
[22 empty] | -237 |  | 8
[22 empty] | -237 |  | 9
[22 empty] | -237 |  | 10
-237
-237
-237
-237
-237
-237
-237
-237
-237
-237
-237
-237
-237
-237
-237
-237
-237
-237
-237
-237
\\cdlp-ttfile\Site_Characterization\PROJECT FOLDER\2020 PROJECTS\20.206201008 - KGS - MiHPT & APS - Marietta, GA AFP6\APS\MSTJV\[DPT32_Groundwater Profiling Log_MSTJV.xlsx]Sample 15
Page _____ of _____
Row Number of Final Parameters
0

## Sample 16
| Client: | Trinity | [5 empty] | PARAMETER EQUILIBRATION LOG |  |  |  | Profile Location: |  | DPT-32
| Location: | 2020-06-04 |  |  |  |  | KPRO Box Serial #: | 481APS05 |  |  |  | Gas Drive or Peri Pump: | Peri Pump
| CTS #: | DPT-32 |  |  |  |  | Troll Serial #: | ZCRQT7055 |  |  |  | Atmospheric Pressure: | 39.3381
| Sampler(s): | 206201008 |  |  |  |  | Drilling Contractor: | Cascade |  |  |  | KPRO N2 Pressure (set via P tranducer): | 68.5159
[7 empty] | Depth to Water: | -10 |  |  |  | Gas Drive Pump N2 Pressure: | 1
PHYSICOCHEMICAL PARAMETERS
Final? | Depth | Head | Date and Time | Volume Purged | SC | SC | DO | DO | pH | pH | ORP | ORP | Temp | Temp | Salinity | Salinity | COMMENTS | Aux 1 | Aux 2 | Aux 3
| (ft) | (ft) |  | (mL) | (uS/cm) | %Change | (mg/L) | %Change |  | %Change | (mV) | %Change | deg C | %Change |  | %Change
[21 empty] | eH | Conversion | % Change
[22 empty] | -237 |  | 8
[22 empty] | -237 |  | 9
[22 empty] | -237 |  | 10
-237
-237
-237
-237
-237
-237
-237
-237
-237
-237
-237
-237
-237
-237
-237
-237
-237
-237
-237
-237
\\cdlp-ttfile\Site_Characterization\PROJECT FOLDER\2020 PROJECTS\20.206201008 - KGS - MiHPT & APS - Marietta, GA AFP6\APS\MSTJV\[DPT32_Groundwater Profiling Log_MSTJV.xlsx]Sample 16
Page _____ of _____
Row Number of Final Parameters
0

## Sample 17
| Client: | Trinity | [5 empty] | PARAMETER EQUILIBRATION LOG |  |  |  | Profile Location: |  | DPT-32
| Location: | 2020-06-04 |  |  |  |  | KPRO Box Serial #: | 481APS05 |  |  |  | Gas Drive or Peri Pump: | Peri Pump
| CTS #: | DPT-32 |  |  |  |  | Troll Serial #: | ZCRQT7055 |  |  |  | Atmospheric Pressure: | 39.3381
| Sampler(s): | 206201008 |  |  |  |  | Drilling Contractor: | Cascade |  |  |  | KPRO N2 Pressure (set via P tranducer): | 68.5159
[7 empty] | Depth to Water: | -10 |  |  |  | Gas Drive Pump N2 Pressure: | 1
PHYSICOCHEMICAL PARAMETERS
Final? | Depth | Head | Date and Time | Volume Purged | SC | SC | DO | DO | pH | pH | ORP | ORP | Temp | Temp | Salinity | Salinity | COMMENTS | Aux 1 | Aux 2 | Aux 3
| (ft) | (ft) |  | (mL) | (uS/cm) | %Change | (mg/L) | %Change |  | %Change | (mV) | %Change | deg C | %Change |  | %Change
[21 empty] | eH | Conversion | % Change
[22 empty] | -237 |  | 8
[22 empty] | -237 |  | 9
[22 empty] | -237 |  | 10
-237
-237
-237
-237
-237
-237
-237
-237
-237
-237
-237
-237
-237
-237
-237
-237
-237
-237
-237
-237
\\cdlp-ttfile\Site_Characterization\PROJECT FOLDER\2020 PROJECTS\20.206201008 - KGS - MiHPT & APS - Marietta, GA AFP6\APS\MSTJV\[DPT32_Groundwater Profiling Log_MSTJV.xlsx]Sample 17
Page _____ of _____
Row Number of Final Parameters
0

## Sample 18
| Client: | Trinity | [5 empty] | PARAMETER EQUILIBRATION LOG |  |  |  | Profile Location: |  | DPT-32
| Location: | 2020-06-04 |  |  |  |  | KPRO Box Serial #: | 481APS05 |  |  |  | Gas Drive or Peri Pump: | Peri Pump
| CTS #: | DPT-32 |  |  |  |  | Troll Serial #: | ZCRQT7055 |  |  |  | Atmospheric Pressure: | 39.3381
| Sampler(s): | 206201008 |  |  |  |  | Drilling Contractor: | Cascade |  |  |  | KPRO N2 Pressure (set via P tranducer): | 68.5159
[7 empty] | Depth to Water: | -10 |  |  |  | Gas Drive Pump N2 Pressure: | 1
PHYSICOCHEMICAL PARAMETERS
Final? | Depth | Head | Date and Time | Volume Purged | SC | SC | DO | DO | pH | pH | ORP | ORP | Temp | Temp | Salinity | Salinity | COMMENTS | Aux 1 | Aux 2 | Aux 3
| (ft) | (ft) |  | (mL) | (uS/cm) | %Change | (mg/L) | %Change |  | %Change | (mV) | %Change | deg C | %Change |  | %Change
[21 empty] | eH | Conversion | % Change
[22 empty] | -237 |  | 8
[22 empty] | -237 |  | 9
[22 empty] | -237 |  | 10
-237
-237
-237
-237
-237
-237
-237
-237
-237
-237
-237
-237
-237
-237
-237
-237
-237
-237
-237
-237
\\cdlp-ttfile\Site_Characterization\PROJECT FOLDER\2020 PROJECTS\20.206201008 - KGS - MiHPT & APS - Marietta, GA AFP6\APS\MSTJV\[DPT32_Groundwater Profiling Log_MSTJV.xlsx]Sample 18
Page _____ of _____
Row Number of Final Parameters
0

## Sample 19
| Client: | Trinity | [5 empty] | PARAMETER EQUILIBRATION LOG |  |  |  | Profile Location: |  | DPT-32
| Location: | 2020-06-04 |  |  |  |  | KPRO Box Serial #: | 481APS05 |  |  |  | Gas Drive or Peri Pump: | Peri Pump
| CTS #: | DPT-32 |  |  |  |  | Troll Serial #: | ZCRQT7055 |  |  |  | Atmospheric Pressure: | 39.3381
| Sampler(s): | 206201008 |  |  |  |  | Drilling Contractor: | Cascade |  |  |  | KPRO N2 Pressure (set via P tranducer): | 68.5159
[7 empty] | Depth to Water: | -10 |  |  |  | Gas Drive Pump N2 Pressure: | 1
PHYSICOCHEMICAL PARAMETERS
Final? | Depth | Head | Date and Time | Volume Purged | SC | SC | DO | DO | pH | pH | ORP | ORP | Temp | Temp | Salinity | Salinity | COMMENTS | Aux 1 | Aux 2 | Aux 3
| (ft) | (ft) |  | (mL) | (uS/cm) | %Change | (mg/L) | %Change |  | %Change | (mV) | %Change | deg C | %Change |  | %Change
[21 empty] | eH | Conversion | % Change
[22 empty] | -237 |  | 8
[22 empty] | -237 |  | 9
[22 empty] | -237 |  | 10
-237
-237
-237
-237
-237
-237
-237
-237
-237
-237
-237
-237
-237
-237
-237
-237
-237
-237
-237
-237
\\cdlp-ttfile\Site_Characterization\PROJECT FOLDER\2020 PROJECTS\20.206201008 - KGS - MiHPT & APS - Marietta, GA AFP6\APS\MSTJV\[DPT32_Groundwater Profiling Log_MSTJV.xlsx]Sample 19
Page _____ of _____
Row Number of Final Parameters
0

## Sample 20
| Client: | Trinity | [5 empty] | PARAMETER EQUILIBRATION LOG |  |  |  | Profile Location: |  | DPT-32
| Location: | 2020-06-04 |  |  |  |  | KPRO Box Serial #: | 481APS05 |  |  |  | Gas Drive or Peri Pump: | Peri Pump
| CTS #: | DPT-32 |  |  |  |  | Troll Serial #: | ZCRQT7055 |  |  |  | Atmospheric Pressure: | 39.3381
| Sampler(s): | 206201008 |  |  |  |  | Drilling Contractor: | Cascade |  |  |  | KPRO N2 Pressure (set via P tranducer): | 68.5159
[7 empty] | Depth to Water: | -10 |  |  |  | Gas Drive Pump N2 Pressure: | 1
PHYSICOCHEMICAL PARAMETERS
Final? | Depth | Head | Date and Time | Volume Purged | SC | SC | DO | DO | pH | pH | ORP | ORP | Temp | Temp | Salinity | Salinity | COMMENTS | Aux 1 | Aux 2 | Aux 3
| (ft) | (ft) |  | (mL) | (uS/cm) | %Change | (mg/L) | %Change |  | %Change | (mV) | %Change | deg C | %Change |  | %Change
[21 empty] | eH | Conversion | % Change
[22 empty] | -237 |  | 8
[22 empty] | -237 |  | 9
[22 empty] | -237 |  | 10
-237
-237
-237
-237
-237
-237
-237
-237
-237
-237
-237
-237
-237
-237
-237
-237
-237
-237
-237
-237
\\cdlp-ttfile\Site_Characterization\PROJECT FOLDER\2020 PROJECTS\20.206201008 - KGS - MiHPT & APS - Marietta, GA AFP6\APS\MSTJV\[DPT32_Groundwater Profiling Log_MSTJV.xlsx]Sample 20
Page _____ of _____
Row Number of Final Parameters
0

## Sample 21
| Client: | Trinity | [5 empty] | PARAMETER EQUILIBRATION LOG |  |  |  | Profile Location: |  | DPT-32
| Location: | 2020-06-04 |  |  |  |  | KPRO Box Serial #: | 481APS05 |  |  |  | Gas Drive or Peri Pump: | Peri Pump
| CTS #: | DPT-32 |  |  |  |  | Troll Serial #: | ZCRQT7055 |  |  |  | Atmospheric Pressure: | 39.3381
| Sampler(s): | 206201008 |  |  |  |  | Drilling Contractor: | Cascade |  |  |  | KPRO N2 Pressure (set via P tranducer): | 68.5159
[7 empty] | Depth to Water: | -10 |  |  |  | Gas Drive Pump N2 Pressure: | 1
PHYSICOCHEMICAL PARAMETERS
Final? | Depth | Head | Date and Time | Volume Purged | SC | SC | DO | DO | pH | pH | ORP | ORP | Temp | Temp | Salinity | Salinity | COMMENTS | Aux 1 | Aux 2 | Aux 3
| (ft) | (ft) |  | (mL) | (uS/cm) | %Change | (mg/L) | %Change |  | %Change | (mV) | %Change | deg C | %Change |  | %Change
[21 empty] | eH | Conversion | % Change
[22 empty] | -237 |  | 8
[22 empty] | -237 |  | 9
[22 empty] | -237 |  | 10
-237
-237
-237
-237
-237
-237
-237
-237
-237
-237
-237
-237
-237
-237
-237
-237
-237
-237
-237
-237
\\cdlp-ttfile\Site_Characterization\PROJECT FOLDER\2020 PROJECTS\20.206201008 - KGS - MiHPT & APS - Marietta, GA AFP6\APS\MSTJV\[DPT32_Groundwater Profiling Log_MSTJV.xlsx]Sample 21
Page _____ of _____
Row Number of Final Parameters
0

## Sample 22
| Client: | Trinity | [5 empty] | PARAMETER EQUILIBRATION LOG |  |  |  | Profile Location: |  | DPT-32
| Location: | 2020-06-04 |  |  |  |  | KPRO Box Serial #: | 481APS05 |  |  |  | Gas Drive or Peri Pump: | Peri Pump
| CTS #: | DPT-32 |  |  |  |  | Troll Serial #: | ZCRQT7055 |  |  |  | Atmospheric Pressure: | 39.3381
| Sampler(s): | 206201008 |  |  |  |  | Drilling Contractor: | Cascade |  |  |  | KPRO N2 Pressure (set via P tranducer): | 68.5159
[7 empty] | Depth to Water: | -10 |  |  |  | Gas Drive Pump N2 Pressure: | 1
PHYSICOCHEMICAL PARAMETERS
Final? | Depth | Head | Date and Time | Volume Purged | SC | SC | DO | DO | pH | pH | ORP | ORP | Temp | Temp | Salinity | Salinity | COMMENTS | Aux 1 | Aux 2 | Aux 3
| (ft) | (ft) |  | (mL) | (uS/cm) | %Change | (mg/L) | %Change |  | %Change | (mV) | %Change | deg C | %Change |  | %Change
[21 empty] | eH | Conversion | % Change
[22 empty] | -237 |  | 8
[22 empty] | -237 |  | 9
[22 empty] | -237 |  | 10
-237
-237
-237
-237
-237
-237
-237
-237
-237
-237
-237
-237
-237
-237
-237
-237
-237
-237
-237
-237
\\cdlp-ttfile\Site_Characterization\PROJECT FOLDER\2020 PROJECTS\20.206201008 - KGS - MiHPT & APS - Marietta, GA AFP6\APS\MSTJV\[DPT32_Groundwater Profiling Log_MSTJV.xlsx]Sample 22
Page _____ of _____
Row Number of Final Parameters
0

## Sample 23
| Client: | Trinity | [5 empty] | PARAMETER EQUILIBRATION LOG |  |  |  | Profile Location: |  | DPT-32
| Location: | 2020-06-04 |  |  |  |  | KPRO Box Serial #: | 481APS05 |  |  |  | Gas Drive or Peri Pump: | Peri Pump
| CTS #: | DPT-32 |  |  |  |  | Troll Serial #: | ZCRQT7055 |  |  |  | Atmospheric Pressure: | 39.3381
| Sampler(s): | 206201008 |  |  |  |  | Drilling Contractor: | Cascade |  |  |  | KPRO N2 Pressure (set via P tranducer): | 68.5159
[7 empty] | Depth to Water: | -10 |  |  |  | Gas Drive Pump N2 Pressure: | 1
PHYSICOCHEMICAL PARAMETERS
Final? | Depth | Head | Date and Time | Volume Purged | SC | SC | DO | DO | pH | pH | ORP | ORP | Temp | Temp | Salinity | Salinity | COMMENTS | Aux 1 | Aux 2 | Aux 3
| (ft) | (ft) |  | (mL) | (uS/cm) | %Change | (mg/L) | %Change |  | %Change | (mV) | %Change | deg C | %Change |  | %Change
[21 empty] | eH | Conversion | % Change
[22 empty] | -237 |  | 8
[22 empty] | -237 |  | 9
[22 empty] | -237 |  | 10
-237
-237
-237
-237
-237
-237
-237
-237
-237
-237
-237
-237
-237
-237
-237
-237
-237
-237
-237
-237
\\cdlp-ttfile\Site_Characterization\PROJECT FOLDER\2020 PROJECTS\20.206201008 - KGS - MiHPT & APS - Marietta, GA AFP6\APS\MSTJV\[DPT32_Groundwater Profiling Log_MSTJV.xlsx]Sample 23
Page _____ of _____
Row Number of Final Parameters
0

## Groundwater Profile Log
2017-07-03 11:08
| Client: | Trinity |  |  | GROUNDWATER PROFILE LOG |  |  |  | Profile Location: |  |  | DPT-32
|  | Started | Completed
| Dates: | 2020-06-04 | 2020-06-04 | KPRO Box Serial # / Acquisition Laptop: |  | 481APS05 |  |  |  | Gas Drive or Peri Pump: | Peri Pump
| Location: | DPT-32 |  |  | Sonde Serial #: | ZCRQT7055 |  |  |  | Atmospheric Pressure: | 39.3381
| CTS #: | 206201008 |  |  | Drilling Contractor: | Cascade |  |  |  | KPRO N2 Pressure (set via P transducer): | 68.5159
| Sampler(s): | DB |  |  | Average Depth to Water: | -10 |  |  |  | Gas Drive Pump N2 Pressure: | 1
PHYSICOCHEMICAL PARAMETERS
| Depth | Date / Time | Volume Purged | Head | SC | DO | pH | ORP | Temp | Salinity | COMMENTS | Aux 1 | Aux 2 | Aux 3
| (ft) |  | (mL) | (ft) | (uS/cm) | (PPM) |  | (mV) | deg C