## Front
Client: | MSTJV |  |  | GROUNDWATER PROFILE LOG |  |  |  | Profile Location: |  |  | DPT36
| Started | Completed
Dates: | 2020-06-03 | 2020-06-03 | KPRO Box Serial # / Acquisition Laptop: |  | 481APS06 |  |  |  | Gas Drive or Peri Pump: | Peri Pump
Location: | Marietta, GA |  |  | Sonde Serial #: | ZCRQT7052 |  |  |  | Atmospheric Pressure: | 36.248
CTS #: | 206201008 |  |  | Drilling Contractor: | Cascade |  |  |  | KPRO N2 Pressure (set via P transducer): | 69.2954
Sampler(s): | CS |  |  | Average Depth to Water: | -9.9835 |  |  |  | Gas Drive Pump N2 Pressure: | NA
PHYSICOCHEMICAL PARAMETERS
Depth | Date / Time | Volume Purged | Head | SC | DO | pH | ORP | COMMENTS
(ft) |  | (mL) | (ft) | (uS/cm) | (PPM) |  | (mV)
-12 | 06/03/2020:09:11:15 | 800 | -10.205 | 332 | 1.54 | 6.23 | -116 | PT is 1 hr & 5 min
-24 | 06/03/2020:12:14:19 | 400 | -9.762 | 312 | 2.61 | 6.41 | 46 | PT is 1 hr & 27 min // Pulled sample at 400 mL as PT > 1 hr

## IK Behavior
Ik Behavior Log
| Client: | Trinity |  |  |  |  | Profile Location: |  | DPT36
| Date: | 2020-06-03 |  | KPRO Box Serial #: | 481APS06 |  |  | Gas Drive or Peri Pump: | Peri Pump
| Location: | Marietta, GA |  | Troll Serial #: | ZCRQT7052 |  |  | Atmospheric Pressure: | 36.248
| CTS #: | 206201008 |  | Drilling Contractor: | Cascade |  |  | KPRO N2 Pressure (set via P tranducer): | 69.2954
| Sampler(s): | C. Spiker |  | Depth to Water: | -10 |  |  | Gas Drive Pump N2 Pressure: | NA
| Depth | IK Behavior Type | gInt Numeral | Flow | Feet of Stainless Steel | Static IK | Time | Hole Termination Type | gInt Numeral | Comment
(ft)
#REF! | -4.9 | No Change When Hammer Stopped | 3 | 143.7377 | 60 | 3.4962 | 6/3/2020:08:03:16 | NA | 11
#REF! | -10 | No Change When Hammer Stopped | 3 | 114.4943 | 60 | 2.375 | 6/3/2020:08:04:55 | NA | 11
#REF! | -12 | IK Decreased When Hammer Stopped | 1 | 94.1119 | 60 | 1.8427 | 6/3/2020:08:06:30 | NA | 11
#REF! | -15 | IK Decreased When Hammer Stopped | 1 | 98.7788 | 60 | 1.9584 | 6/3/2020:10:23:13 | NA | 11
#REF! | -17.9934 | IK Decreased When Hammer Stopped | 1 | 82.0977 | 60 | 1.5594 | 6/3/2020:10:26:04 | NA | 11
#REF! | -18.5117 | IK Decreased When Hammer Stopped | 1 | 86.5223 | 60 | 1.6614 | 6/3/2020:10:26:52 | NA | 11
#REF! | -19 | IK Decreased When Hammer Stopped | 1 | 43.3148 | 60 | 0.7582 | 6/3/2020:10:27:30 | NA | 11
#REF! | -20 | IK Decreased When Hammer Stopped | 1 | 51.6684 | 60 | 0.9187 | 6/3/2020:10:36:15 | NA | 11
#REF! | -20.8769 | IK Decreased When Hammer Stopped | 1 | 14.1271 | 60 | 0.2358 | 6/3/2020:10:39:16 | NA | 11
#REF! | -21.9 | No Change When Hammer Stopped | 3 | 29.1236 | 60 | 0.4975 | 6/3/2020:10:40:27 | NA | 11
#REF! | -22.1 | No Change When Hammer Stopped | 3 | 45.3041 | 60 | 0.7959 | 6/3/2020:10:41:52 | NA | 11
#REF! | -22.4177 | IK Decreased When Hammer Stopped | 1 | 48.9395 | 60 | 0.8656 | 6/3/2020:10:44:30 | NA | 11
#REF! | -23.0154 | IK Decreased When Hammer Stopped | 1 | 23.6204 | 60 | 0.3999 | 6/3/2020:10:44:58 | NA | 11
#REF! | -23.5396 | IK Decreased When Hammer Stopped | 1 | 94.5826 | 60 | 1.8542 | 6/3/2020:10:45:29 | NA | 11
#REF! | -24.0206 | IK Decreased When Hammer Stopped | 1 | 97.6439 | 60 | 1.9299 | 6/3/2020:10:45:56 | NA | 11
#REF! | -24 | IK Decreased When Hammer Stopped | 1 | 98.1433 | 60 | 1.9424 | 6/3/2020:10:46:18 | NA | 11
#REF! | -24.9 | No Change When Hammer Stopped | 3 | 0.4051 | 60 | 0.0066 | 6/3/2020:12:30:05 | NA | 11
#REF! | -30 | No Change When Hammer Stopped | 3 | 51.2493 | 60 | 0.9105 | 6/3/2020:12:39:00 | NA | 11
#REF! | -31.5494 | No Change When Hammer Stopped | 3 | 31.0586 | 60 | 0.5322 | 6/3/2020:12:43:47 | ROP Dropped Below Threshold | 9
#REF!
#REF!
#REF!
#REF!
#REF!
#REF!
#REF!
#REF!
#REF!
#REF!
\\cdlp-ttfile\Site_Characterization\PROJECT FOLDER\2020 PROJECTS\20.206201008 - KGS - MiHPT & APS - Marietta, GA AFP6\APS\MSTJV\[DPT36_Groundwater Profiling Log_MSTJV.xlsx]IK Behavior

## Sample Attempt
Sonde Sample Attempt Log
| Client: | Trinity |  |  | Profile Location: |  | DPT-36 | 0
| Date: | 2020-06-03 | KPRO Box Serial #: | 481APS06 |  | Gas Drive or Peri Pump: | Peri Pump
| Location: | Marietta, GA | Sonde Serial #: | ZCRQT7052 |  | Atmospheric Pressure: | 36.248
| CTS #: | 206201008 | Drilling Contractor: | Cascade |  | KPRO N2 Pressure (set via P tranducer): | 69.2954
| Sampler(s): | C. Spiker | Depth to Water: | -10 |  | Gas Drive Pump N2 Pressure: | N/A
| Depth | Time | Unsuccessful Sample Attempt | gInt Numeral |  | COMMENTS
(ft)
#REF! | -31.5494 | 6/3/2020:13:05:05 | Yield Deemed Too Slow | 6
#REF!
#REF!
#REF!
#REF!
#REF!
#REF!
#REF!
#REF!
#REF!
#REF!
#REF!
#REF!
#REF!
#REF!
#REF!
#REF!
#REF!
#REF!
#REF!
#REF!
#REF!
#REF!
#REF!
#REF!
#REF!
#REF!
#REF!
#REF!
#REF!
\\cdlp-ttfile\Site_Characterization\PROJECT FOLDER\2020 PROJECTS\20.206201008 - KGS - MiHPT & APS - Marietta, GA AFP6\APS\MSTJV\[DPT36_Groundwater Profiling Log_MSTJV.xlsx]Sample Attempt

## Processed Ik
Measurement Time | Current Absolute Depth (Uncorrected) | Corrected Depth | Depth Rate | Flow | Feet of Stainless Steel Used | In line Pressure Sensor | IK
1706.832 | -0.361 | -0.36 | 0 | 143.823 | 60 | 60.318 | 4.0744
1707.761 | -0.414 | -0.412 | 5.578 | 142.866 | 60 | 60.367 | 4.0282
1708.687 | -0.491 | -0.487 | 8.162 | 144.642 | 60 | 60.386 | 4.1052
1709.003 | -0.549 | -0.544 | 18.018 | 144.378 | 60 | 60.364 | 4.0898
1709.314 | -0.628 | -0.622 | 24.966 | 144.491 | 60 | 60.297 | 4.0909
1709.623 | -0.73 | -0.722 | 32.356 | 144.429 | 60 | 60.259 | 4.0832
1709.934 | -0.852 | -0.842 | 38.567 | 143.96 | 60 | 60.147 | 4.0557
1710.245 | -0.98 | -0.967 | 40.38 | 144.116 | 60 | 60.187 | 4.0557
1710.556 | -1.108 | -1.093 | 40.442 | 144.092 | 60 | 60.151 | 4.048
1710.863 | -1.236 | -1.219 | 41.036 | 145.454 | 60 | 60.188 | 4.1041
1711.172 | -1.363 | -1.344 | 40.391 | 146.175 | 60 | 60.167 | 4.1305
1711.48 | -1.489 | -1.468 | 40.153 | 144.65 | 60 | 60.16 | 4.0546
1711.787 | -1.615 | -1.592 | 40.392 | 143.54 | 60 | 60.137 | 3.9985
1712.094 | -1.742 | -1.716 | 40.446 | 143.573 | 60 | 60.152 | 3.993
1712.4 | -1.868 | -1.84 | 40.564 | 143.821 | 60 | 60.119 | 3.9985
1712.707 | -1.994 | -1.964 | 40.291 | 145.075 | 60 | 60.104 | 4.048
1713.019 | -2.119 | -2.087 | 39.424 | 146.002 | 60 | 60.077 | 4.0832
1713.334 | -2.245 | -2.21 | 39.09 | 146.398 | 60 | 60.014 | 4.0953
1713.645 | -2.37 | -2.332 | 39.442 | 146.016 | 60 | 60.019 | 4.0711
1713.957 | -2.493 | -2.454 | 38.964 | 145.429 | 60 | 60.016 | 4.0381
1714.269 | -2.615 | -2.574 | 38.409 | 146.891 | 60 | 60.063 | 4.0986
1714.585 | -2.735 | -2.692 | 37.316 | 147.294 | 60 | 60.131 | 4.1107
1714.901 | -2.853 | -2.807 | 36.439 | 146.262 | 60 | 60.103 | 4.0579
1715.212 | -2.966 | -2.919 | 35.941 | 144.224 | 60 | 60.041 | 3.9622
1715.524 | -3.077 | -3.027 | 34.877 | 145.887 | 60 | 60.046 | 4.0304
1715.835 | -3.186 | -3.134 | 34.269 | 146.113 | 60 | 60.058 | 4.0348
1716.149 | -3.292 | -3.239 | 33.347 | 145.095 | 60 | 60.101 | 3.9842
1716.461 | -3.397 | -3.342 | 32.989 | 144.821 | 60 | 60.093 | 3.9677
1716.774 | -3.501 | -3.444 | 32.676 | 145.552 | 60 | 60.033 | 3.9941
1717.083 | -3.605 | -3.546 | 32.904 | 145.13 | 60 | 60.083 | 3.971
1717.395 | -3.707 | -3.646 | 32.212 | 145.762 | 60 | 60.09 | 3.993
1717.701 | -3.807 | -3.744 | 32.125 | 146.676 | 60 | 60.074 | 4.0282
1718.007 | -3.905 | -3.84 | 31.373 | 146.121 | 60 | 60.056 | 3.9996
1718.314 | -4.001 | -3.934 | 30.539 | 145.358 | 60 | 60.073 | 3.9611
1718.62 | -4.094 | -4.026 | 30.042 | 145.954 | 60 | 60.081 | 3.9831
1718.932 | -4.187 | -4.117 | 29.131 | 147.189 | 60 | 60.113 | 4.0326
1719.244 | -4.279 | -4.207 | 28.998 | 146.467 | 60 | 60.124 | 3.9963
1719.557 | -4.371 | -4.298 | 28.794 | 145.848 | 60 | 60.15 | 3.9655
1719.866 | -4.462 | -4.387 | 29.012 | 145.53 | 60 | 60.156 | 3.9468
1720.171 | -4.553 | -4.476 | 29.234 | 146.198 | 60 | 60.22 | 3.971
1720.477 | -4.642 | -4.564 | 28.602 | 145.382 | 60 | 60.279 | 3.9314
1720.783 | -4.727 | -4.648 | 27.323 | 145.35 | 60 | 60.313 | 3.927
1721.089 | -4.806 | -4.725 | 25.342 | 143.475 | 60 | 60.29 | 3.8434
1721.394 | -4.877 | -4.795 | 22.806 | 142.73 | 60 | 60.338 | 3.8082
1721.702 | -4.931 | -4.848 | 17.432 | 143.053 | 60 | 60.326 | 3.8192
1722.322 | -4.984 | -4.9 | 8.338 | 145.017 | 60 | 60.135 | 3.9006
1774.98 | -4.973 | -4.973 | 0 | 144.451 | 60 | 60.313 | 3.8731
1775.592 | -5.041 | -5.041 | 11.06 | 144.883 | 60 | 60.147 | 3.8874
1776.206 | -5.122 | -5.121 | 13.073 | 143.315 | 60 | 60.101 | 3.8181
1776.821 | -5.205 | -5.205 | 13.545 | 141.208 | 60 | 61.118 | 3.7268
1777.434 | -5.282 | -5.282 | 12.621 | 134.642 | 60 | 61.361 | 3.4628
1778.047 | -5.357 | -5.356 | 12.079 | 132.3 | 60 | 61.201 | 3.3704
1778.665 | -5.434 | -5.433 | 12.493 | 129.749 | 60 | 61.757 | 3.2725
1779.286 | -5.516 | -5.515 | 13.236 | 123.901 | 60 | 62.32 | 3.0591
1779.902 | -5.6 | -5.599 | 13.547 | 122.047 | 60 | 64.218 | 2.9909
1780.515 | -5.688 | -5.687 | 14.349 | 114.201 | 60 | 63.171 | 2.7258
1781.126 | -5.778 | -5.777 | 14.738 | 117.726 | 60 | 63.231 | 2.8391
1781.749 | -5.868 | -5.867 | 14.435 | 123.661 | 60 | 61.985 | 3.0382
1782.371 | -5.956 | -5.955 | 14.129 | 128.794 | 60 | 62.258 | 3.2175
1782.991 | -6.039 | -6.038 | 13.425 | 126.852 | 60 | 62.637 | 3.1449
1783.611 | -6.119 | -6.117 | 12.801 | 120.444 | 60 | 64.083 | 2.9194
1784.226 | -6.2 | -6.198 | 13.176 | 97.294 | 60 | 67.497 | 2.1956
1784.842 | -6.284 | -6.282 | 13.608 | 67.471 | 60 | 70.098 | 1.4113
1785.463 | -6.371 | -6.369 | 14.061 | 46.297 | 60 | 69.331 | 0.9262
1786.084 | -6.461 | -6.459 | 14.417 | 38.892 | 60 | 68.303 | 0.7667
1786.71 | -6.552 | -6.55 | 14.493 | 56.151 | 60 | 66.837 | 1.1429
1787.335 | -6.642 | -6.64 | 14.417 | 82.976 | 60 | 65.284 | 1.7952
1787.955 | -6.733 | -6.731 | 14.678 | 93.232 | 60 | 65.023 | 2.0691
1788.567 | -6.826 | -6.824 | 15.149 | 92.443 | 60 | 66.363 | 2.046
1789.183 | -6.921 | -6.918 | 15.405 | 100.228 | 60 | 64.52 | 2.2638
1789.805 | -7.018 | -7.015 | 15.584 | 107.606 | 60 | 63.527 | 2.4805
1790.428 | -7.117 | -7.115 | 15.918 | 121.308 | 60 | 61.725 | 2.9161
1791.052 | -7.216 | -7.213 | 15.819 | 134.932 | 60 | 61.366 | 3.3968
1791.676 | -7.311 | -7.308 | 15.114 | 143.463 | 60 | 60.091 | 3.7257
1792.296 | -7.399 | -7.396 | 14.28 | 149.869 | 60 | 59.915 | 3.9875
1792.916 | -7.485 | -7.481 | 13.746 | 148.224 | 60 | 60.183 | 3.9138
1793.54 | -7.574 | -7.57 | 14.232 | 151.222 | 60 | 59.828 | 4.037
1794.163 | -7.67 | -7.666 | 15.417 | 151.294 | 60 | 59.786 | 4.0359
1794.787 | -7.768 | -7.764 | 15.639 | 151.703 | 60 | 59.616 | 4.0491
1795.416 | -7.863 | -7.859 | 15.127 | 151.071 | 60 | 59.909 | 4.0172
1796.031 | -7.956 | -7.952 | 15.072 | 151.827 | 60 | 59.856 | 4.0447
1796.652 | -8.044 | -8.04 | 14.179 | 151.696 | 60 | 59.906 | 4.0348
1797.269 | -8.127 | -8.123 | 13.49 | 151.949 | 60 | 59.795 | 4.0414
1797.891 | -8.211 | -8.206 | 13.433 | 150.789 | 60 | 59.665 | 3.9875
1798.518 | -8.298 | -8.294 | 13.958 | 150.177 | 60 | 60.31 | 3.9578
1799.142 | -8.391 | -8.387 | 14.882 | 139.885 | 60 | 62.006 | 3.5387
1799.762 | -8.487 | -8.482 | 15.424 | 129.328 | 60 | 63.502 | 3.1471
1800.382 | -8.583 | -8.578 | 15.379 | 120.302 | 60 | 63.064 | 2.838
1801.005 | -8.676 | -8.671 | 15.028 | 122.916 | 60 | 62.184 | 2.9216
1801.636 | -8.767 | -8.762 | 14.306 | 125.787 | 60 | 62.238 | 3.0151
1802.266 | -8.854 | -8.849 | 13.807 | 128.152 | 60 | 62.692 | 3.0932
1802.89 | -8.937 | -8.932 | 13.366 | 124.262 | 60 | 62.668 | 2.9579
1803.504 | -9.018 | -9.012 | 13.061 | 122.054 | 60 | 62.854 | 2.882
1804.124 | -9.096 | -9.091 | 12.636 | 120.014 | 60 | 62.821 | 2.8127
1804.747 | -9.175 | -9.169 | 12.616 | 120.389 | 60 | 63.333 | 2.8226
1805.361 | -9.253 | -9.247 | 12.736 | 116.852 | 60 | 63.714 | 2.7071
1805.986 | -9.329 | -9.323 | 12.126 | 116.658 | 60 | 63.756 | 2.6983
1806.605 | -9.402 | -9.396 | 11.763 | 115.662 | 60 | 63.827 | 2.6653
1807.229 | -9.472 | -9.466 | 11.24 | 114.486 | 60 | 63.589 | 2.6268
1807.848 | -9.54 | -9.533 | 10.877 | 109.238 | 60 | 64.366 | 2.4651
1808.474 | -9.605 | -9.599 | 10.397 | 104.865 | 60 | 64.802 | 2.3353
1809.095 | -9.665 | -9.659 | 9.69 | 105.605 | 60 | 64.298 | 2.3551
1809.72 | -9.72 | -9.714 | 8.83 | 105.388 | 60 | 64.279 | 2.3474
1810.342 | -9.771 | -9.765 | 8.14 | 104.449 | 60 | 65.192 | 2.3199
1811.28 | -9.841 | -9.834 | 7.409 | 116.715 | 60 | 62.414 | 2.6862
1812.217 | -9.898 | -9.891 | 6.079 | 129.27 | 60 | 62.532 | 3.0965
1813.462 | -9.951 | -9.944 | 4.294 | 135.806 | 60 | 60.788 | 3.3253
1814.706 | -10.007 | -10 | 4.462 | 140.438 | 60 | 61.029 | 3.4947
1902.126 | -10.053 | -10.053 | 0 | 104.108 | 60 | 64.809 | 2.3045
1904.002 | -10.127 | -10.125 | 3.884 | 115.628 | 60 | 63.771 | 2.6477
1904.625 | -10.19 | -10.187 | 9.875 | 115.342 | 60 | 64.74 | 2.6389
1905.252 | -10.254 | -10.251 | 10.206 | 112.231 | 60 | 64.974 | 2.5432
1905.872 | -10.319 | -10.314 | 10.244 | 109.238 | 60 | 64.883 | 2.4541
1906.483 | -10.385 | -10.38 | 10.67 | 102.239 | 60 | 65.908 | 2.2506
1907.095 | -10.45 | -10.444 | 10.507 | 101.047 | 60 | 64.817 | 2.2176
1907.718 | -10.514 | -10.507 | 10.115 | 109.738 | 60 | 64.333 | 2.4684
1908.339 | -10.576 | -10.568 | 9.85 | 103.581 | 60 | 65.774 | 2.2891
1908.963 | -10.635 | -10.627 | 9.383 | 97.291 | 60 | 66.548 | 2.1131
1909.588 | -10.693 | -10.684 | 9.131 | 90.973 | 60 | 66.955 | 1.9437
1910.21 | -10.751 | -10.74 | 9.08 | 90.008 | 60 | 64.021 | 1.9184
1910.828 | -10.806 | -10.795 | 8.903 | 110.161 | 60 | 62.209 | 2.4816
1911.442 | -10.862 | -10.85 | 8.903 | 118.219 | 60 | 63.234 | 2.7291
1912.056 | -10.918 | -10.905 | 8.963 | 117.03 | 60 | 64.523 | 2.6917
1912.674 | -10.975 | -10.961 | 9.118 | 111.261 | 60 | 64.426 | 2.5146
1913.297 | -11.033 | -11.019 | 9.244 | 109.918 | 60 | 64.76 | 2.4739
1913.919 | -11.09 | -11.075 | 9.018 | 109.858 | 60 | 64.499 | 2.4717
1914.543 | -11.147 | -11.131 | 8.981 | 107.462 | 60 | 64.858 | 2.4013
1915.168 | -11.206 | -11.19 | 9.409 | 102.065 | 60 | 65.127 | 2.2462
1915.791 | -11.268 | -11.25 | 9.72 | 96.886 | 60 | 66.294 | 2.1021
1916.418 | -11.328 | -11.31 | 9.485 | 93.307 | 60 | 66.3 | 2.0053
1917.042 | -11.386 | -11.366 | 9.087 | 88.412 | 60 | 67.227 | 1.8766
1917.668 | -11.44 | -11.42 | 8.492 | 90.168 | 60 | 66.15 | 1.9217
1918.291 | -11.491 | -11.47 | 8.127 | 95.511 | 60 | 64.76 | 2.0647
1919.23 | -11.565 | -11.543 | 7.74 | 96.578 | 60 | 65.911 | 2.0933
1920.168 | -11.637 | -11.615 | 7.628 | 101.555 | 60 | 64.853 | 2.2319
1921.101 | -11.71 | -11.686 | 7.676 | 106.209 | 60 | 64.584 | 2.365
1922.039 | -11.779 | -11.754 | 7.25 | 110.503 | 60 | 63.476 | 2.4915
1922.973 | -11.844 | -11.819 | 6.919 | 119.772 | 60 | 63.105 | 2.7775
1923.91 | -11.908 | -11.881 | 6.657 | 127.048 | 60 | 61.898 | 3.0173
1924.845 | -11.97 | -11.942 | 6.551 | 128.08 | 60 | 61.981 | 3.0525
1925.768 | -12.028 | -12 | 6.242 | 130.222 | 60 | 61.883 | 3.1262
10090.49 | -12.058 | -12.057 | 0 | 139.955 | 60 | 59.898 | 3.4771
10091.423 | -12.112 | -12.111 | 5.785 | 143.338 | 60 | 59.38 | 3.6058
10092.359 | -12.167 | -12.164 | 5.747 | 143.902 | 60 | 59.758 | 3.6278
10093.294 | -12.224 | -12.221 | 6.014 | 132.637 | 60 | 61.554 | 3.2098
10094.231 | -12.284 | -12.28 | 6.314 | 117.54 | 60 | 63.91 | 2.7071
10095.167 | -12.35 | -12.345 | 6.979 | 104.287 | 60 | 63.167 | 2.3089
10096.101 | -12.423 | -12.417 | 7.69 | 128.404 | 60 | 59.328 | 3.0635
10097.032 | -12.497 | -12.489 | 7.779 | 145.736 | 60 | 59.435 | 3.6993
10097.967 | -12.568 | -12.56 | 7.527 | 141.966 | 60 | 59.924 | 3.553
10098.896 | -12.641 | -12.631 | 7.651 | 143.073 | 60 | 59.54 | 3.5959
10099.816 | -12.716 | -12.705 | 8.047 | 141.205 | 60 | 59.661 | 3.5244
10100.43 | -12.767 | -12.755 | 8.239 | 140.261 | 60 | 60.263 | 3.4881
10101.045 | -12.82 | -12.808 | 8.534 | 128.983 | 60 | 61.878 | 3.0833
10101.659 | -12.875 | -12.861 | 8.709 | 117.46 | 60 | 63.289 | 2.7049
10102.273 | -12.928 | -12.914 | 8.632 | 125.582 | 60 | 59.545 | 2.9678
10102.884 | -12.981 | -12.966 | 8.407 | 137.663 | 60 | 59.869 | 3.3913
10103.498 | -13.033 | -13.018 | 8.437 | 142.506 | 60 | 59.664 | 3.5739
10104.111 | -13.086 | -13.069 | 8.447 | 143.724 | 60 | 60.074 | 3.6212
10104.726 | -13.137 | -13.12 | 8.28 | 141.117 | 60 | 59.874 | 3.5211
10105.35 | -13.19 | -13.172 | 8.229 | 139.681 | 60 | 59.608 | 3.4661
10105.984 | -13.243 | -13.224 | 8.325 | 126.423 | 60 | 62.433 | 2.9964
10106.598 | -13.301 | -13.281 | 9.276 | 112.887 | 60 | 63.904 | 2.563
10107.218 | -13.364 | -13.343 | 9.977 | 125.997 | 60 | 59.785 | 2.9821
10107.844 | -13.429 | -13.407 | 10.235 | 139.028 | 60 | 59.387 | 3.4419
10108.473 | -13.493 | -13.47 | 10.008 | 146.414 | 60 | 58.973 | 3.7268
10109.097 | -13.552 | -13.529 | 9.396 | 149.089 | 60 | 58.892 | 3.8335
10109.71 | -13.61 | -13.585 | 9.198 | 149.605 | 60 | 58.878 | 3.8555
10110.322 | -13.665 | -13.64 | 8.924 | 150.034 | 60 | 58.899 | 3.8731
10110.937 | -13.718 | -13.692 | 8.479 | 144.406 | 60 | 60.45 | 3.6476
10111.55 | -13.771 | -13.745 | 8.593 | 132.765 | 60 | 61.812 | 3.2153
10112.164 | -13.824 | -13.796 | 8.383 | 115.13 | 60 | 63.782 | 2.6323
10112.778 | -13.876 | -13.848 | 8.454 | 104.261 | 60 | 63.966 | 2.3089
10113.392 | -13.928 | -13.899 | 8.29 | 97.365 | 60 | 63.806 | 2.1153
10114.005 | -13.98 | -13.95 | 8.359 | 100.923 | 60 | 61.315 | 2.2143
10114.619 | -14.031 | -14 | 8.122 | 124.736 | 60 | 59.773 | 2.9392
10115.232 | -14.082 | -14.05 | 8.173 | 134.636 | 60 | 59.849 | 3.2813
10115.843 | -14.132 | -14.1 | 8.169 | 138.143 | 60 | 59.923 | 3.4089
10116.762 | -14.206 | -14.172 | 7.847 | 139.738 | 60 | 59.964 | 3.4683
10117.685 | -14.274 | -14.24 | 7.291 | 116.778 | 60 | 63.078 | 2.6829
10118.605 | -14.342 | -14.307 | 7.301 | 107.277 | 60 | 63.813 | 2.3958
10119.522 | -14.412 | -14.376 | 7.536 | 124.982 | 60 | 59.834 | 2.948
10120.445 | -14.482 | -14.444 | 7.434 | 140.4 | 60 | 59.323 | 3.4936
10121.373 | -14.553 | -14.514 | 7.51 | 141.967 | 60 | 59.114 | 3.553
10122.31 | -14.622 | -14.583 | 7.322 | 143.58 | 60 | 59.374 | 3.6146
10123.245 | -14.687 | -14.646 | 6.818 | 126.136 | 60 | 62.005 | 2.9865
10124.185 | -14.749 | -14.707 | 6.445 | 109.035 | 60 | 63.152 | 2.4475
10125.125 | -14.808 | -14.765 | 6.204 | 106.197 | 60 | 63.484 | 2.365
10126.061 | -14.863 | -14.82 | 5.848 | 125.564 | 60 | 59.099 | 2.9678
10127.304 | -14.928 | -14.884 | 5.137 | 147.191 | 60 | 58.539 | 3.7576
10128.551 | -14.989 | -14.944 | 4.837 | 148.409 | 60 | 58.533 | 3.806
10129.802 | -15.046 | -15 | 4.455 | 150.58 | 60 | 58.379 | 3.8951
10251.413 | -15.061 | -15.061 | 0 | 150.308 | 60 | 56.939 | 3.8841
10252.638 | -15.122 | -15.122 | 5.033 | 148.961 | 60 | 57.727 | 3.8291
10253.558 | -15.173 | -15.173 | 5.488 | 145.589 | 60 | 57.636 | 3.6938
10254.491 | -15.223 | -15.223 | 5.347 | 145.917 | 60 | 57.514 | 3.707
10255.748 | -15.277 | -15.277 | 4.3 | 148.148 | 60 | 57.501 | 3.7961
10256.977 | -15.34 | -15.339 | 5.082 | 145.475 | 60 | 57.478 | 3.6894
10257.897 | -15.393 | -15.392 | 5.795 | 144.059 | 60 | 57.952 | 3.6333
10258.817 | -15.446 | -15.445 | 5.703 | 142.873 | 60 | 57.581 | 3.5882
10259.737 | -15.497 | -15.496 | 5.566 | 141.841 | 60 | 57.717 | 3.5486
10260.655 | -15.55 | -15.549 | 5.724 | 139.099 | 60 | 58.002 | 3.4452
10261.575 | -15.6 | -15.599 | 5.459 | 141.275 | 60 | 58.102 | 3.5266
10262.499 | -15.651 | -15.65 | 5.514 | 138.851 | 60 | 58.372 | 3.4353
10263.426 | -15.705 | -15.703 | 5.792 | 139.885 | 60 | 58.228 | 3.4738
10264.346 | -15.762 | -15.76 | 6.2 | 137.951 | 60 | 58.275 | 3.4023
10265.266 | -15.824 | -15.822 | 6.661 | 134.98 | 60 | 58.352 | 3.2934
10266.187 | -15.887 | -15.885 | 6.833 | 134.307 | 60 | 58.752 | 3.2692
10267.124 | -15.953 | -15.95 | 6.995 | 106.626 | 60 | 63.405 | 2.3771
10268.058 | -16.02 | -16.017 | 7.14 | 97.283 | 60 | 58.779 | 2.1131
10268.993 | -16.087 | -16.084 | 7.147 | 137.069 | 60 | 57.181 | 3.3693
10269.925 | -16.153 | -16.15 | 7.152 | 147.417 | 60 | 57.51 | 3.7664
10270.863 | -16.218 | -16.215 | 6.926 | 145.488 | 60 | 58.015 | 3.6894
10271.795 | -16.275 | -16.272 | 6.033 | 130.05 | 60 | 58.909 | 3.1196
10272.712 | -16.331 | -16.327 | 6.091 | 135.327 | 60 | 58.479 | 3.3066
10273.618 | -16.393 | -16.39 | 6.857 | 107.595 | 60 | 62.697 | 2.4057
10274.539 | -16.458 | -16.454 | 6.998 | 82.35 | 60 | 65.14 | 1.7215
10275.459 | -16.525 | -16.521 | 7.282 | 109.6 | 60 | 58.492 | 2.464
10276.379 | -16.593 | -16.589 | 7.347 | 127.694 | 60 | 59.192 | 3.0393
10277.299 | -16.656 | -16.652 | 6.887 | 130.538 | 60 | 57.943 | 3.1372
10278.219 | -16.719 | -16.715 | 6.819 | 134.449 | 60 | 58.969 | 3.2747
10279.14 | -16.789 | -16.784 | 7.544 | 106.649 | 60 | 62.99 | 2.3771
10280.06 | -16.862 | -16.858 | 7.978 | 81.773 | 60 | 63.767 | 1.7072
10280.98 | -16.934 | -16.929 | 7.751 | 117.245 | 60 | 58.126 | 2.6983
10281.899 | -17.004 | -16.999 | 7.645 | 136.231 | 60 | 58.122 | 3.3396
10282.819 | -17.074 | -17.069 | 7.578 | 138.855 | 60 | 58.297 | 3.4353
10283.738 | -17.141 | -17.136 | 7.303 | 127.789 | 60 | 62.776 | 3.0426
10284.66 | -17.204 | -17.198 | 6.752 | 92.593 | 60 | 63.244 | 1.9866
10285.594 | -17.262 | -17.256 | 6.194 | 84.398 | 60 | 64.4 | 1.7732
10286.529 | -17.321 | -17.315 | 6.305 | 100.422 | 60 | 57.649 | 2.2
10287.463 | -17.382 | -17.376 | 6.496 | 134.852 | 60 | 57.649 | 3.289
10288.399 | -17.442 | -17.435 | 6.366 | 137.906 | 60 | 58.253 | 3.4001
10289.336 | -17.501 | -17.495 | 6.356 | 136.73 | 60 | 59.342 | 3.3572
10290.271 | -17.559 | -17.552 | 6.133 | 130.436 | 60 | 59.112 | 3.1328
10291.205 | -17.615 | -17.608 | 5.964 | 104.482 | 60 | 63.392 | 2.3155
10292.139 | -17.67 | -17.663 | 5.891 | 86.963 | 60 | 62.601 | 1.8392
10293.048 | -17.727 | -17.72 | 6.251 | 121.449 | 60 | 57.998 | 2.8325
10293.969 | -17.784 | -17.776 | 6.153 | 145.083 | 60 | 58.441 | 3.674
10294.889 | -17.838 | -17.83 | 5.858 | 142.154 | 60 | 58.65 | 3.5607
10295.809 | -17.89 | -17.882 | 5.644 | 144.811 | 60 | 59.299 | 3.663
10299.208 | -17.943 | -17.935 | 1.554 | 80.616 | 60 | 63.846 | 1.6786
10307.238 | -17.993 | -17.986 | 0.631 | 114.54 | 60 | 58.764 | 2.6136
10323.078 | -18.052 | -18.045 | 0.372 | 126.733 | 60 | 59.34 | 3.0063
10324.61 | -18.108 | -18.1 | 3.614 | 133.831 | 60 | 58.866 | 3.2527
10326.146 | -18.168 | -18.16 | 3.914 | 123.59 | 60 | 60.358 | 2.9018
10327.677 | -18.23 | -18.222 | 4.029 | 115.457 | 60 | 60.561 | 2.6422
10328.905 | -18.28 | -18.272 | 4.089 | 116.388 | 60 | 60.522 | 2.6708
10330.442 | -18.343 | -18.334 | 4.051 | 114.743 | 60 | 61.331 | 2.6202
10331.986 | -18.405 | -18.397 | 4.031 | 116.527 | 60 | 61.289 | 2.6752
10333.235 | -18.456 | -18.447 | 4.067 | 112.778 | 60 | 61.157 | 2.5597
10334.796 | -18.512 | -18.503 | 3.546 | 109.038 | 60 | 60.742 | 2.4475
10365.445 | -18.564 | -18.555 | 0.171 | 116.962 | 60 | 60.879 | 2.6895
10367.314 | -18.615 | -18.606 | 2.703 | 111.144 | 60 | 60.481 | 2.5102
10368.872 | -18.668 | -18.659 | 3.399 | 108.638 | 60 | 61.949 | 2.4365
10370.433 | -18.723 | -18.714 | 3.518 | 105.648 | 60 | 62.211 | 2.3485
10371.989 | -18.774 | -18.765 | 3.286 | 104.129 | 60 | 61.285 | 2.3045
10373.86 | -18.834 | -18.824 | 3.166 | 108.485 | 60 | 60.786 | 2.431
10375.714 | -18.892 | -18.882 | 3.157 | 108.791 | 60 | 60.633 | 2.4409
10377.555 | -18.952 | -18.942 | 3.225 | 109.56 | 60 | 60.806 | 2.4629
10379.398 | -19.01 | -19 | 3.157 | 129.716 | 60 | 58.212 | 3.1086
10850.769 | -19.054 | -19.056 | 0 | 84.661 | 60 | 63.486 | 1.7798
10853.556 | -19.107 | -19.111 | 1.975 | 127.359 | 60 | 58.293 | 3.0272
10855.705 | -19.164 | -19.17 | 2.748 | 150.88 | 60 | 57.232 | 3.9072
10857.541 | -19.219 | -19.226 | 3.053 | 150.656 | 60 | 57.376 | 3.8984
10859.688 | -19.273 | -19.282 | 2.629 | 144.034 | 60 | 57.825 | 3.6333
10861.526 | -19.323 | -19.334 | 2.825 | 134.884 | 60 | 58.67 | 3.2901
10869.003 | -19.378 | -19.39 | 0.749 | 103.916 | 60 | 60.966 | 2.299
10870.87 | -19.43 | -19.444 | 2.886 | 99.161 | 60 | 61.81 | 2.1648
10872.745 | -19.48 | -19.496 | 2.777 | 104.873 | 60 | 60.833 | 2.3265
10874.866 | -19.536 | -19.553 | 2.7 | 108.525 | 60 | 60.892 | 2.4321
10877.029 | -19.589 | -19.609 | 2.549 | 105.751 | 60 | 60.945 | 2.3518
10885.744 | -19.643 | -19.664 | 0.636 | 97.535 | 60 | 61.465 | 2.1197
10888.241 | -19.7 | -19.724 | 2.394 | 120.032 | 60 | 59.426 | 2.7863
10890.111 | -19.752 | -19.777 | 2.856 | 118.722 | 60 | 60.181 | 2.7445
10891.979 | -19.805 | -19.832 | 2.947 | 98.705 | 60 | 62.433 | 2.1516
10893.81 | -19.857 | -19.885 | 2.907 | 86.093 | 60 | 63.675 | 1.8161
10895.649 | -19.909 | -19.939 | 2.931 | 79.731 | 60 | 63.955 | 1.6566
10897.52 | -19.968 | -20 | 3.244 | 88.579 | 60 | 62.701 | 1.881
11059.798 | -20.052 | -20.052 | 0 | 115.377 | 60 | 60.909 | 2.64
11061.958 | -20.107 | -20.108 | 2.58 | 108.183 | 60 | 61.619 | 2.4222
11063.827 | -20.16 | -20.16 | 2.822 | 93.538 | 60 | 63.016 | 2.0119
11065.705 | -20.215 | -20.216 | 2.976 | 91.806 | 60 | 63.463 | 1.9657
11067.578 | -20.269 | -20.27 | 2.881 | 97.42 | 60 | 63.127 | 2.1164
11069.449 | -20.326 | -20.328 | 3.071 | 101.779 | 60 | 62.82 | 2.2385
11071.32 | -20.385 | -20.386 | 3.135 | 92.867 | 60 | 62.894 | 1.9932
11073.189 | -20.443 | -20.445 | 3.131 | 39.291 | 60 | 67.81 | 0.7513
11075.07 | -20.502 | -20.504 | 3.149 | 26.825 | 60 | 67.526 | 0.5016
11076.944 | -20.557 | -20.56 | 2.969 | 18.002 | 60 | 68.249 | 0.3322
11078.816 | -20.61 | -20.613 | 2.845 | 22.286 | 60 | 67.385 | 0.4147
11080.685 | -20.662 | -20.666 | 2.813 | 33.063 | 60 | 66.772 | 0.6248
11082.556 | -20.716 | -20.719 | 2.87 | 134.758 | 60 | 57.519 | 3.2857
11084.421 | -20.768 | -20.772 | 2.807 | 151.559 | 60 | 57.229 | 3.9358
11086.563 | -20.823 | -20.827 | 2.579 | 151.225 | 60 | 57.335 | 3.9215
11088.708 | -20.877 | -20.881 | 2.529 | 150.854 | 60 | 57.128 | 3.9061
11117.842 | -20.927 | -20.932 | 0.174 | 67.533 | 60 | 59.019 | 1.3651
11119.692 | -20.983 | -20.988 | 3.031 | 144.09 | 60 | 58.595 | 3.6344
11121.221 | -21.042 | -21.047 | 3.86 | 139.549 | 60 | 58.773 | 3.4617
11122.752 | -21.101 | -21.106 | 3.887 | 136.025 | 60 | 58.97 | 3.3319
11124.304 | -21.161 | -21.167 | 3.885 | 128.372 | 60 | 59.495 | 3.0624
11125.859 | -21.222 | -21.228 | 3.942 | 122.77 | 60 | 59.625 | 2.8754
11127.403 | -21.28 | -21.287 | 3.801 | 136.476 | 60 | 58.038 | 3.3484
11128.965 | -21.338 | -21.345 | 3.713 | 144.43 | 60 | 57.916 | 3.6487
11130.503 | -21.394 | -21.401 | 3.639 | 144.155 | 60 | 57.797 | 3.6377
11132.061 | -21.451 | -21.458 | 3.68 | 144.509 | 60 | 57.465 | 3.6509
11133.605 | -21.506 | -21.513 | 3.569 | 101.646 | 60 | 63.686 | 2.2341
11135.45 | -21.565 | -21.573 | 3.222 | 61.669 | 60 | 65.445 | 1.2309
11137.289 | -21.622 | -21.63 | 3.12 | 46.526 | 60 | 66.253 | 0.9009
11139.13 | -21.676 | -21.685 | 2.971 | 99.567 | 60 | 58.327 | 2.1758
11140.968 | -21.73 | -21.739 | 2.951 | 147.122 | 60 | 56.863 | 3.7543
11142.805 | -21.784 | -21.793 | 2.939 | 153.782 | 60 | 56.389 | 4.0293
11144.644 | -21.835 | -21.844 | 2.807 | 156.048 | 60 | 56.305 | 4.1272
11146.788 | -21.891 | -21.9 | 2.59 | 155.155 | 60 | 56.357 | 4.0876
11225.493 | -21.953 | -21.969 | 0 | 119.936 | 60 | 65.601 | 2.783
11242.747 | -22.003 | -22.035 | 0.381 | 136.856 | 60 | 59.558 | 3.3616
11244.908 | -22.053 | -22.1 | 3.026 | 96.937 | 60 | 65.786 | 2.1032
11399.335 | -22.152 | -22.151 | 0 | 131.416 | 60 | 59.294 | 3.1669
11401.492 | -22.205 | -22.204 | 2.446 | 88.453 | 60 | 65.393 | 1.8777
11403.338 | -22.256 | -22.254 | 2.695 | 66.216 | 60 | 66.797 | 1.3343
11405.172 | -22.306 | -22.304 | 2.719 | 112.617 | 60 | 60.986 | 2.5553
11407.316 | -22.363 | -22.36 | 2.637 | 130.54 | 60 | 60.191 | 3.1372
11409.46 | -22.418 | -22.414 | 2.517 | 135.254 | 60 | 59.216 | 3.3033
11419.634 | -22.468 | -22.464 | 0.49 | 48.305 | 60 | 66.778 | 0.9383
11422.749 | -22.521 | -22.517 | 1.689 | 119.503 | 60 | 60.723 | 2.7698
11424.308 | -22.575 | -22.57 | 3.419 | 116.976 | 60 | 61.108 | 2.6895
11425.864 | -22.627 | -22.621 | 3.298 | 114.831 | 60 | 61.875 | 2.6224
11427.742 | -22.686 | -22.68 | 3.116 | 108.417 | 60 | 62.154 | 2.4299
11429.609 | -22.741 | -22.734 | 2.897 | 123.22 | 60 | 59.3 | 2.8897
11431.481 | -22.796 | -22.789 | 2.921 | 128.692 | 60 | 60.538 | 3.0734
11433.351 | -22.854 | -22.845 | 3.035 | 131.668 | 60 | 59.123 | 3.1757
11435.221 | -22.909 | -22.9 | 2.923 | 143.513 | 60 | 58.092 | 3.6124
11437.094 | -22.963 | -22.953 | 2.845 | 147.395 | 60 | 57.891 | 3.7653
11439.253 | -23.015 | -23.006 | 2.418 | 104.738 | 60 | 65.739 | 2.3221
11450.04 | -23.067 | -23.056 | 0.471 | 138.739 | 60 | 58.043 | 3.4309
11451.908 | -23.118 | -23.107 | 2.716 | 148.551 | 60 | 57.285 | 3.8126
11453.767 | -23.171 | -23.159 | 2.801 | 150.57 | 60 | 57.221 | 3.8951
11455.608 | -23.224 | -23.212 | 2.842 | 150.443 | 60 | 57.316 | 3.8896
11457.445 | -23.275 | -23.262 | 2.766 | 150.079 | 60 | 57.184 | 3.8742
11459.288 | -23.326 | -23.313 | 2.766 | 150.399 | 60 | 57.166 | 3.8874
11461.145 | -23.379 | -23.365 | 2.779 | 149.845 | 60 | 56.866 | 3.8654
11463.01 | -23.431 | -23.417 | 2.799 | 150.536 | 60 | 56.787 | 3.8929
11464.85 | -23.486 | -23.471 | 2.935 | 150.712 | 60 | 56.936 | 3.9006
11467.032 | -23.54 | -23.524 | 2.434 | 148.67 | 60 | 56.907 | 3.817
11481.489 | -23.591 | -23.575 | 0.352 | 147.183 | 60 | 57.105 | 3.7576
11483.668 | -23.65 | -23.633 | 2.655 | 143.103 | 60 | 57.486 | 3.597
11485.527 | -23.701 | -23.684 | 2.745 | 142.55 | 60 | 57.498 | 3.575
11487.398 | -23.752 | -23.734 | 2.678 | 139.507 | 60 | 57.847 | 3.4595
11489.267 | -23.804 | -23.786 | 2.787 | 126.483 | 60 | 59.86 | 2.9986
11491.137 | -23.857 | -23.839 | 2.801 | 119.912 | 60 | 59.779 | 2.783
11492.992 | -23.911 | -23.891 | 2.849 | 133.929 | 60 | 57.94 | 3.256
11494.864 | -23.966 | -23.946 | 2.912 | 144.003 | 60 | 57.345 | 3.6311
11496.731 | -24.021 | -24 | 2.893 | 146.63 | 60 | 57.051 | 3.7345
17683.215 | -24.05 | -24.049 | 0 | 138.586 | 60 | 57.501 | 3.4254
17686.022 | -24.102 | -24.1 | 1.815 | 146.016 | 60 | 57.014 | 3.7103
17689.458 | -24.153 | -24.15 | 1.452 | 150.856 | 60 | 56.698 | 3.9061
17692.002 | -24.208 | -24.203 | 2.102 | 149.955 | 60 | 56.982 | 3.8698
17694.242 | -24.263 | -24.258 | 2.443 | 142.631 | 60 | 57.892 | 3.5783
17696.491 | -24.316 | -24.309 | 2.281 | 131.774 | 60 | 58.599 | 3.1801
17699.372 | -24.37 | -24.363 | 1.848 | 137.005 | 60 | 57.741 | 3.3671
17702.571 | -24.424 | -24.415 | 1.639 | 150.431 | 60 | 57.041 | 3.8885
17705.135 | -24.475 | -24.465 | 1.959 | 134.378 | 60 | 58.557 | 3.2725
17707.063 | -24.535 | -24.524 | 3.048 | 130.671 | 60 | 58.98 | 3.1416
17708.977 | -24.589 | -24.577 | 2.757 | 99.859 | 60 | 62.694 | 2.1846
17710.905 | -24.644 | -24.631 | 2.808 | 114.746 | 60 | 60.68 | 2.6202
17713.472 | -24.697 | -24.683 | 2.036 | 75.157 | 60 | 65.423 | 1.5444
17716.034 | -24.756 | -24.741 | 2.257 | 51.846 | 60 | 65.28 | 1.0142
17718.27 | -24.811 | -24.795 | 2.392 | 38.266 | 60 | 66.525 | 0.7304
17720.506 | -24.865 | -24.848 | 2.374 | 16.892 | 60 | 67.724 | 0.3113
17722.751 | -24.919 | -24.9 | 2.333 | 1.585 | 60 | 68.239 | 0.0286
18042.478 | -24.953 | -24.953 | 0 | 6.101 | 60 | 69.709 | 0.1111
18044.666 | -25.009 | -25.01 | 2.567 | 19.5 | 60 | 69.108 | 0.3608
18046.227 | -25.061 | -25.061 | 3.316 | 34.011 | 60 | 68.627 | 0.6446
18048.417 | -25.113 | -25.113 | 2.381 | 30.944 | 60 | 68.973 | 0.583
18051.541 | -25.168 | -25.169 | 1.781 | 81.56 | 60 | 62.047 | 1.7017
18054.068 | -25.219 | -25.221 | 2.045 | 145.417 | 60 | 59.844 | 3.6872
18057.267 | -25.27 | -25.272 | 1.597 | 129.117 | 60 | 61.574 | 3.0877
18060.479 | -25.323 | -25.325 | 1.654 | 119.899 | 60 | 61.974 | 2.7819
18063.373 | -25.375 | -25.377 | 1.804 | 66.213 | 60 | 67.167 | 1.3343
18065.924 | -25.436 | -25.438 | 2.392 | 51.47 | 60 | 67.116 | 1.0065
18067.522 | -25.489 | -25.492 | 3.335 | 101.707 | 60 | 60.848 | 2.2363
18069.128 | -25.546 | -25.549 | 3.6 | 132.803 | 60 | 61.177 | 3.2164
18070.731 | -25.598 | -25.602 | 3.266 | 110.023 | 60 | 63.476 | 2.4772
18073.289 | -25.651 | -25.654 | 2.052 | 85.936 | 60 | 65.025 | 1.8128
18076.167 | -25.705 | -25.708 | 1.879 | 93.746 | 60 | 64.582 | 2.0174
18080.846 | -25.758 | -25.762 | 1.144 | 87.98 | 60 | 66.043 | 1.8656
18087.219 | -25.814 | -25.818 | 0.879 | 59.696 | 60 | 65.418 | 1.1869
18089.769 | -25.866 | -25.87 | 2.063 | 69.591 | 60 | 65.654 | 1.4124
18093.893 | -25.917 | -25.921 | 1.234 | 101.7 | 60 | 62.937 | 2.2363
18096.104 | -25.974 | -25.979 | 2.613 | 123.903 | 60 | 60.19 | 2.9117
18097.71 | -26.027 | -26.032 | 3.292 | 144.624 | 60 | 58.854 | 3.6553
18100.283 | -26.079 | -26.085 | 2.055 | 137.793 | 60 | 60.402 | 3.3968
18103.49 | -26.133 | -26.138 | 1.668 | 105.811 | 60 | 62.648 | 2.3529
18106.376 | -26.185 | -26.191 | 1.835 | 67.884 | 60 | 65.967 | 1.3728
18109.9 | -26.236 | -26.243 | 1.455 | 44.667 | 60 | 66.336 | 0.8624
18111.498 | -26.287 | -26.293 | 3.153 | 58.437 | 60 | 65.157 | 1.1583
18112.781 | -26.338 | -26.345 | 4.062 | 79.615 | 60 | 65.733 | 1.6533
18114.382 | -26.4 | -26.407 | 3.868 | 47.14 | 60 | 67.45 | 0.9141
18115.983 | -26.462 | -26.469 | 3.901 | 30.764 | 60 | 68.138 | 0.5797
18117.591 | -26.518 | -26.525 | 3.469 | 37.024 | 60 | 64.649 | 0.7051
18119.198 | -26.582 | -26.589 | 3.994 | 132.228 | 60 | 58.162 | 3.1955
18120.484 | -26.632 | -26.64 | 3.918 | 144.663 | 60 | 58.796 | 3.6575
18122.083 | -26.685 | -26.693 | 3.33 | 102.213 | 60 | 64.999 | 2.2506
18124.002 | -26.744 | -26.752 | 3.085 | 56.532 | 60 | 63.427 | 1.1165
18125.602 | -26.796 | -26.805 | 3.284 | 64.825 | 60 | 66.832 | 1.3024
18128.157 | -26.846 | -26.855 | 1.973 | 25.947 | 60 | 67.796 | 0.4851
18130.077 | -26.899 | -26.909 | 2.785 | 26.793 | 60 | 67.063 | 0.5016
18132.963 | -26.955 | -26.965 | 1.949 | 22.54 | 60 | 67.569 | 0.4191
18135.841 | -27.007 | -27.017 | 1.811 | 24.997 | 60 | 67.771 | 0.4664
18149.313 | -27.069 | -27.079 | 0.463 | 30.296 | 60 | 66.674 | 0.5698
18150.919 | -27.126 | -27.136 | 3.553 | 81.745 | 60 | 62.699 | 1.7061
18152.524 | -27.179 | -27.189 | 3.281 | 76.131 | 60 | 65.93 | 1.5686
18154.131 | -27.23 | -27.24 | 3.194 | 73.371 | 60 | 64.844 | 1.5015
18155.735 | -27.28 | -27.291 | 3.135 | 94.793 | 60 | 62.768 | 2.0449
18157.654 | -27.334 | -27.345 | 2.838 | 93.781 | 60 | 64.962 | 2.0185
18159.254 | -27.389 | -27.4 | 3.454 | 35.53 | 60 | 67.614 | 0.6743
18160.851 | -27.443 | -27.455 | 3.412 | 22.215 | 60 | 67.772 | 0.4125
18162.45 | -27.495 | -27.507 | 3.283 | 12.32 | 60 | 68.411 | 0.2255
18164.047 | -27.55 | -27.562 | 3.405 | 8.246 | 60 | 67.932 | 0.1507
18165.644 | -27.602 | -27.614 | 3.297 | 10.504 | 60 | 68.212 | 0.1914
18167.567 | -27.661 | -27.673 | 3.065 | 7.809 | 60 | 68.272 | 0.1419
18169.494 | -27.717 | -27.73 | 2.929 | 12.222 | 60 | 68.363 | 0.2233
18171.422 | -27.772 | -27.785 | 2.874 | 21.428 | 60 | 67.888 | 0.3982
18173.349 | -27.827 | -27.84 | 2.864 | 22.796 | 60 | 67.746 | 0.4235
18175.59 | -27.881 | -27.895 | 2.438 | 24.925 | 60 | 67.611 | 0.4653
18177.507 | -27.935 | -27.949 | 2.832 | 34.23 | 60 | 67.334 | 0.649
18179.748 | -27.993 | -28.007 | 2.58 | 25.827 | 60 | 67.777 | 0.4829
18181.669 | -28.049 | -28.064 | 2.947 | 30.707 | 60 | 67.421 | 0.5786
18183.587 | -28.1 | -28.115 | 2.676 | 33.731 | 60 | 67.333 | 0.6391
18185.513 | -28.152 | -28.167 | 2.703 | 34.498 | 60 | 67.399 | 0.6545
18187.442 | -28.204 | -28.219 | 2.675 | 36.952 | 60 | 67.161 | 0.704
18189.369 | -28.255 | -28.271 | 2.688 | 33.39 | 60 | 67.567 | 0.6314
18191.301 | -28.313 | -28.329 | 3.029 | 34.046 | 60 | 67.309 | 0.6446
18193.234 | -28.365 | -28.381 | 2.679 | 33.756 | 60 | 67.32 | 0.6391
18195.159 | -28.424 | -28.44 | 3.059 | 34.775 | 60 | 67.489 | 0.66
18197.087 | -28.477 | -28.493 | 2.764 | 32.052 | 60 | 67.319 | 0.605
18199.014 | -28.529 | -28.546 | 2.724 | 39.114 | 60 | 66.942 | 0.748
18200.943 | -28.582 | -28.599 | 2.762 | 43.289 | 60 | 67.068 | 0.8338
18202.862 | -28.634 | -28.651 | 2.729 | 45.41 | 60 | 66.751 | 0.8778
18204.788 | -28.684 | -28.702 | 2.628 | 47.755 | 60 | 66.807 | 0.9273
18207.041 | -28.741 | -28.758 | 2.509 | 51.516 | 60 | 66.496 | 1.0076
18208.973 | -28.798 | -28.816 | 2.962 | 53.442 | 60 | 66.25 | 1.0494
18211.229 | -28.851 | -28.869 | 2.389 | 56.793 | 60 | 66.22 | 1.122
18214.112 | -28.906 | -28.924 | 1.9 | 63.962 | 60 | 65.724 | 1.2826
18216.672 | -28.959 | -28.978 | 2.098 | 68.876 | 60 | 65.486 | 1.3959
18218.914 | -29.01 | -29.028 | 2.253 | 69.435 | 60 | 65.309 | 1.4091
18221.162 | -29.062 | -29.081 | 2.343 | 70.044 | 60 | 65.35 | 1.4234
18223.402 | -29.113 | -29.132 | 2.29 | 67.822 | 60 | 65.379 | 1.3717
18225.655 | -29.168 | -29.188 | 2.469 | 66.208 | 60 | 65.493 | 1.3343
18227.893 | -29.221 | -29.241 | 2.383 | 64.799 | 60 | 65.42 | 1.3013
18230.136 | -29.273 | -29.294 | 2.326 | 65.34 | 60 | 65.552 | 1.3145
18232.376 | -29.326 | -29.347 | 2.38 | 62.74 | 60 | 65.726 | 1.2551
18234.933 | -29.383 | -29.403 | 2.212 | 57.045 | 60 | 66.196 | 1.1275
18237.172 | -29.436 | -29.457 | 2.408 | 51.292 | 60 | 66.472 | 1.0021
18239.728 | -29.49 | -29.511 | 2.112 | 45.791 | 60 | 66.685 | 0.8855
18242.29 | -29.544 | -29.566 | 2.124 | 42.571 | 60 | 66.772 | 0.8184
18247.274 | -29.599 | -29.62 | 1.095 | 43.552 | 60 | 66.795 | 0.8393
18249.769 | -29.651 | -29.673 | 2.093 | 42.647 | 60 | 66.726 | 0.8206
18252.913 | -29.706 | -29.728 | 1.755 | 39.609 | 60 | 66.955 | 0.7579
18255.808 | -29.76 | -29.782 | 1.885 | 39.781 | 60 | 66.905 | 0.7612
18258.376 | -29.814 | -29.837 | 2.124 | 38.741 | 60 | 66.878 | 0.7403
18261.258 | -29.87 | -29.893 | 1.941 | 42.931 | 60 | 66.743 | 0.8261
18264.147 | -29.922 | -29.945 | 1.813 | 40.146 | 60 | 66.812 | 0.7689
18267.679 | -29.977 | -30 | 1.553 | 42.506 | 60 | 66.611 | 0.8173
18405.262 | -30.052 | -30.052 | 0 | 54.821 | 60 | 66.118 | 1.0791
18408.143 | -30.103 | -30.103 | 1.771 | 47.8 | 60 | 66.394 | 0.9284
18412.638 | -30.153 | -30.153 | 1.128 | 31.229 | 60 | 67.642 | 0.5885
18416.799 | -30.206 | -30.206 | 1.273 | 18.016 | 60 | 67.961 | 0.3322
18421.608 | -30.259 | -30.259 | 1.104 | 14.105 | 60 | 67.891 | 0.2585
18426.096 | -30.312 | -30.312 | 1.179 | 14.477 | 60 | 68.109 | 0.2662
18430.592 | -30.365 | -30.365 | 1.165 | 13.74 | 60 | 68.163 | 0.2519
18435.091 | -30.416 | -30.416 | 1.13 | 21.662 | 60 | 67.844 | 0.4026
18439.901 | -30.467 | -30.467 | 1.061 | 20.895 | 60 | 68.132 | 0.3872
18444.386 | -30.518 | -30.518 | 1.138 | 20.653 | 60 | 67.788 | 0.3828
18448.881 | -30.569 | -30.569 | 1.146 | 22.296 | 60 | 67.89 | 0.4147
18453.368 | -30.62 | -30.62 | 1.125 | 26.023 | 60 | 67.718 | 0.4862
18457.875 | -30.672 | -30.672 | 1.152 | 27.38 | 60 | 67.713 | 0.5126
18461.735 | -30.724 | -30.724 | 1.353 | 26.45 | 60 | 67.814 | 0.495
18466.227 | -30.776 | -30.776 | 1.151 | 30.882 | 60 | 67.715 | 0.5819
18470.39 | -30.829 | -30.829 | 1.286 | 32.838 | 60 | 67.684 | 0.6204
18475.526 | -30.88 | -30.88 | 0.997 | 26.658 | 60 | 67.866 | 0.4994
18494.772 | -30.93 | -30.93 | 0.26 | 26.917 | 60 | 68.076 | 0.5038
18498.29 | -30.981 | -30.981 | 1.43 | 24.805 | 60 | 68.239 | 0.4631
18501.822 | -31.031 | -31.031 | 1.425 | 20.294 | 60 | 68.406 | 0.3762
18505.98 | -31.084 | -31.084 | 1.276 | 20.91 | 60 | 68.349 | 0.3883
18510.142 | -31.138 | -31.138 | 1.285 | 20.392 | 60 | 68.392 | 0.3784
18514.004 | -31.19 | -31.19 | 1.35 | 13.808 | 60 | 68.672 | 0.253
18518.5 | -31.241 | -31.241 | 1.132 | 17.382 | 60 | 68.463 | 0.3212
18522.968 | -31.293 | -31.293 | 1.161 | 16.568 | 60 | 68.631 | 0.3058
18527.131 | -31.343 | -31.343 | 1.209 | 36.406 | 60 | 67.577 | 0.6919
18530.977 | -31.395 | -31.395 | 1.349 | 36.376 | 60 | 67.797 | 0.6919
18535.812 | -31.446 | -31.446 | 1.054 | 40.826 | 60 | 67.42 | 0.7821
18540.297 | -31.497 | -31.497 | 1.142 | 44.046 | 60 | 67.432 | 0.8492
18546.356 | -31.549 | -31.549 | 0.865 | 42.144 | 60 | 67.674 | 0.8096

## Ik Plot
Instructions
To Change the Plot
1. Right click on the plot area and click "select data"
2. Highlight "IK" and select "Edit".
3.Select the button to the right of the Series, then select the cells you want from the Processed IK Tab.
4. Do this for both X and Y. X is IK and Y is Corrected Depth. | 2017-06-20 14:14

## Sample 1
|  | Client: | Trinity | [5 empty] | PARAMETER EQUILIBRATION LOG |  |  |  | Profile Location: |  | DPT-36
|  | Location: | 2020-06-03 |  |  |  |  | KPRO Box Serial #: | 481APS06 |  |  |  | Gas Drive or Peri Pump: | Peri Pump
|  | CTS #: | Marietta, GA |  |  |  |  | Troll Serial #: | ZCRQT7052 |  |  |  | Atmospheric Pressure: | 36.248
|  | Sampler(s): | 206201008 |  |  |  |  | Drilling Contractor: | Cascade |  |  |  | KPRO N2 Pressure (set via P tranducer): | 69.2954
[8 empty] | Depth to Water: | -10 |  |  |  | Gas Drive Pump N2 Pressure: | N/A
PHYSICOCHEMICAL PARAMETERS
| Final? | Depth | Head | Date and Time | Volume Purged | SC | SC | DO | DO | pH | pH | ORP | ORP | Temp | Temp | Salinity | Salinity | COMMENTS | Aux 1 | Aux 2 | Aux 3
|  | (ft) | (ft) |  | (mL) | (uS/cm) | %Change | (mg/L) | %Change |  | %Change | (mV) | %Change | deg C | %Change |  | %Change
[22 empty] | eH | Conversion | % Change
|  | -12 | -10.205 | 06/03/2020:08:26:54 | 100 | 306 | 0 | 7.19 | 0 | 7.35 | 0 |  |  | 22.61 | 0 | [6 empty] | 333 | 121 |  | 0 | 8
|  | -12 | -10.205 | 06/03/2020:08:33:35 | 200 | 270 | -11.765 | 4.91 | -31.711 | 6.67 | -9.252 | -26 |  | 23.43 | 3.627 | [6 empty] | 186 | -26 |  | -44.144 | 9
|  | -12 | -10.205 | 06/03/2020:08:39:06 | 300 | 276 | 2.222 | 3.53 | -28.106 | 6.36 | -4.648 | -85 | 226.9231 | 23.98 | 2.347 | [6 empty] | 127 | -85 |  | -31.72 | 10
|  | -12 | -10.205 | 06/03/2020:08:45:41 | 400 | 299 | 8.333 | 2.63 | -25.496 | 6.27 | -1.415 | -102 | 20 | 24.53 | 2.294 | [6 empty] | 108 | -102 |  | -14.961
|  | -12 | -10.205 | 06/03/2020:08:52:11 | 500 | 312 | 4.348 | 2.15 | -18.251 | 6.23 | -0.638 | -108 | 5.8824 | 25.01 | 1.957 | [6 empty] | 101 | -108 |  | -6.481
|  | -12 | -10.205 | 06/03/2020:08:58:40 | 600 | 325 | 4.167 | 1.77 | -17.674 | 6.22 | -0.161 | -113 | 4.6296 | 25.53 | 2.079 | [6 empty] | 96 | -113 |  | -4.95
|  | -12 | -10.205 | 06/03/2020:09:05:15 | 700 | 329 | 1.231 | 1.64 | -7.345 | 6.23 | 0.161 | -113 | 0 | 26.03 | 1.958 | [6 empty] | 93 | -113 |  | -3.125
21 | 1 | -12 | -10.205 | 06/03/2020:09:11:15 | 800 | 332 | 0.912 | 1.54 | -6.098 | 6.23 | 0 | -116 | 2.6549 | 26.49 | 1.767 |  |  | PT is 1 hr & 5 min |  |  |  | 90 | -116 |  | -3.226
-237
-237
-237
-237
-237
-237
-237
-237
-237
-237
-237
-237
-237
-237
-237
\\cdlp-ttfile\Site_Characterization\PROJECT FOLDER\2020 PROJECTS\20.206201008 - KGS - MiHPT & APS - Marietta, GA AFP6\APS\MSTJV\[DPT36_Groundwater Profiling Log_MSTJV.xlsx]Sample 1
Page _____ of _____
Row Number of Final Parameters
21

## Sample 2
|  | Client: | Trinity | [5 empty] | PARAMETER EQUILIBRATION LOG |  |  |  | Profile Location: |  | DPT-36
|  | Location: | 2020-06-03 |  |  |  |  | KPRO Box Serial #: | 481APS06 |  |  |  | Gas Drive or Peri Pump: | Peri Pump
|  | CTS #: | Marietta, GA |  |  |  |  | Troll Serial #: | ZCRQT7052 |  |  |  | Atmospheric Pressure: | 36.248
|  | Sampler(s): | 206201008 |  |  |  |  | Drilling Contractor: | Cascade |  |  |  | KPRO N2 Pressure (set via P tranducer): | 69.2954
[8 empty] | Depth to Water: | -10 |  |  |  | Gas Drive Pump N2 Pressure: | N/A
PHYSICOCHEMICAL PARAMETERS
| Final? | Depth | Head | Date and Time | Volume Purged | SC | SC | DO | DO | pH | pH | ORP | ORP | Temp | Temp | Salinity | Salinity | COMMENTS | Aux 1 | Aux 2 | Aux 3
|  | (ft) | (ft) |  | (mL) | (uS/cm) | %Change | (mg/L) | %Change |  | %Change | (mV) | %Change | deg C | %Change |  | %Change
[22 empty] | eH | Conversion | % Change
|  | -24 | -9.762 | 06/03/2020:11:29:36 | 100 | 263 | -20.783 | 4.73 | 207.143 | 6.59 | 5.778 |  |  | 32.16 | 21.404 | [6 empty] | 171 | -22 |  | 90 | 8
|  | -24 | -9.762 | 06/03/2020:11:48:37 | 200 | 257 | -2.281 | 3.11 | -34.249 | 6.55 | -0.607 | 19 |  | 33.1 | 2.923 | [6 empty] | 212 | 19 |  | 23.977 | 9
|  | -24 | -9.762 | 06/03/2020:11:59:09 | 300 | 277 | 7.782 | 3.06 | -1.608 | 6.49 | -0.916 | 33 | 73.6842 | 33.26 | 0.483 | [6 empty] | 226 | 33 |  | 6.604 | 10
|  | -24 | -9.762 | 06/03/2020:12:08:30 | 350 | 302 | 9.025 | 2.66 | -13.072 | 6.45 | -0.616 | 41 | 24.2424 | 33.49 | 0.692 | [6 empty] | 234 | 41 |  | 3.54
18 | 1 | -24 | -9.762 | 06/03/2020:12:14:19 | 400 | 312 | 3.311 | 2.61 | -1.88 | 6.41 | -0.62 | 46 | 12.1951 | 34.05 | 1.672 |  |  | PT is 1 hr & 27 min // Pulled sample at 400 mL as PT > 1 hr |  |  |  | 238 | 46 |  | 1.709
-237
-237
-237
-237
-237
-237
-237
-237
-237
-237
-237
-237
-237
-237
-237
-237
-237
-237
\\cdlp-ttfile\Site_Characterization\PROJECT FOLDER\2020 PROJECTS\20.206201008 - KGS - MiHPT & APS - Marietta, GA AFP6\APS\MSTJV\[DPT36_Groundwater Profiling Log_MSTJV.xlsx]Sample 2
Page _____ of _____
Row Number of Final Parameters
18

## Sample 3
| Client: | Trinity | [5 empty] | PARAMETER EQUILIBRATION LOG |  |  |  | Profile Location: |  | DPT-36
| Location: | 2020-06-03 |  |  |  |  | KPRO Box Serial #: | 481APS06 |  |  |  | Gas Drive or Peri Pump: | Peri Pump
| CTS #: | Marietta, GA |  |  |  |  | Troll Serial #: | ZCRQT7052 |  |  |  | Atmospheric Pressure: | 36.248
| Sampler(s): | 206201008 |  |  |  |  | Drilling Contractor: | Cascade |  |  |  | KPRO N2 Pressure (set via P tranducer): | 69.2954
[7 empty] | Depth to Water: | -10 |  |  |  | Gas Drive Pump N2 Pressure: | 1
PHYSICOCHEMICAL PARAMETERS
Final? | Depth | Head | Date and Time | Volume Purged | SC | SC | DO | DO | pH | pH | ORP | ORP | Temp | Temp | Salinity | Salinity | COMMENTS | Aux 1 | Aux 2 | Aux 3
| (ft) | (ft) |  | (mL) | (uS/cm) | %Change | (mg/L) | %Change |  | %Change | (mV) | %Change | deg C | %Change |  | %Change
[21 empty] | eH | Conversion | % Change
[22 empty] | -237 |  | 8
[22 empty] | -237 |  | 9
[22 empty] | -237 |  | 10
-237
-237
-237
-237
-237
-237
-237
-237
-237
-237
-237
-237
-237
-237
-237
-237
-237
-237
-237
-237
\\cdlp-ttfile\Site_Characterization\PROJECT FOLDER\2020 PROJECTS\20.206201008 - KGS - MiHPT & APS - Marietta, GA AFP6\APS\MSTJV\[DPT36_Groundwater Profiling Log_MSTJV.xlsx]Sample 3
Page _____ of _____
Row Number of Final Parameters
0

## Sample 4
| Client: | Trinity | [5 empty] | PARAMETER EQUILIBRATION LOG |  |  |  | Profile Location: |  | DPT-36
| Location: | 2020-06-03 |  |  |  |  | KPRO Box Serial #: | 481APS06 |  |  |  | Gas Drive or Peri Pump: | Peri Pump
| CTS #: | Marietta, GA |  |  |  |  | Troll Serial #: | ZCRQT7052 |  |  |  | Atmospheric Pressure: | 36.248
| Sampler(s): | 206201008 |  |  |  |  | Drilling Contractor: | Cascade |  |  |  | KPRO N2 Pressure (set via P tranducer): | 69.2954
[7 empty] | Depth to Water: | -10 |  |  |  | Gas Drive Pump N2 Pressure: | 1
PHYSICOCHEMICAL PARAMETERS
Final? | Depth | Head | Date and Time | Volume Purged | SC | SC | DO | DO | pH | pH | ORP | ORP | Temp | Temp | Salinity | Salinity | COMMENTS | Aux 1 | Aux 2 | Aux 3
| (ft) | (ft) |  | (mL) | (uS/cm) | %Change | (mg/L) | %Change |  | %Change | (mV) | %Change | deg C | %Change |  | %Change
[21 empty] | eH | Conversion | % Change
[22 empty] | -237 |  | 8
[22 empty] | -237 |  | 9
[22 empty] | -237 |  | 10
-237
-237
-237
-237
-237
-237
-237
-237
-237
-237
-237
-237
-237
-237
-237
-237
-237
-237
-237
-237
\\cdlp-ttfile\Site_Characterization\PROJECT FOLDER\2020 PROJECTS\20.206201008 - KGS - MiHPT & APS - Marietta, GA AFP6\APS\MSTJV\[DPT36_Groundwater Profiling Log_MSTJV.xlsx]Sample 4
Page _____ of _____
Row Number of Final Parameters
0

## Sample 5
| Client: | Trinity | [5 empty] | PARAMETER EQUILIBRATION LOG |  |  |  | Profile Location: |  | DPT-36
| Location: | 2020-06-03 |  |  |  |  | KPRO Box Serial #: | 481APS06 |  |  |  | Gas Drive or Peri Pump: | Peri Pump
| CTS #: | Marietta, GA |  |  |  |  | Troll Serial #: | ZCRQT7052 |  |  |  | Atmospheric Pressure: | 36.248
| Sampler(s): | 206201008 |  |  |  |  | Drilling Contractor: | Cascade |  |  |  | KPRO N2 Pressure (set via P tranducer): | 69.2954
[7 empty] | Depth to Water: | -10 |  |  |  | Gas Drive Pump N2 Pressure: | 1
PHYSICOCHEMICAL PARAMETERS
Final? | Depth | Head | Date and Time | Volume Purged | SC | SC | DO | DO | pH | pH | ORP | ORP | Temp | Temp | Salinity | Salinity | COMMENTS | Aux 1 | Aux 2 | Aux 3
| (ft) | (ft) |  | (mL) | (uS/cm) | %Change | (mg/L) | %Change |  | %Change | (mV) | %Change | deg C | %Change |  | %Change
[21 empty] | eH | Conversion | % Change
[22 empty] | -237 |  | 8
[22 empty] | -237 |  | 9
[22 empty] | -237 |  | 10
-237
-237
-237
-237
-237
-237
-237
-237
-237
-237
-237
-237
-237
-237
-237
-237
-237
-237
-237
-237
\\cdlp-ttfile\Site_Characterization\PROJECT FOLDER\2020 PROJECTS\20.206201008 - KGS - MiHPT & APS - Marietta, GA AFP6\APS\MSTJV\[DPT36_Groundwater Profiling Log_MSTJV.xlsx]Sample 5
Page _____ of _____
Row Number of Final Parameters
0

## Sample 6
| Client: | Trinity | [5 empty] | PARAMETER EQUILIBRATION LOG |  |  |  | Profile Location: |  | DPT-36
| Location: | 2020-06-03 |  |  |  |  | KPRO Box Serial #: | 481APS06 |  |  |  | Gas Drive or Peri Pump: | Peri Pump
| CTS #: | Marietta, GA |  |  |  |  | Troll Serial #: | ZCRQT7052 |  |  |  | Atmospheric Pressure: | 36.248
| Sampler(s): | 206201008 |  |  |  |  | Drilling Contractor: | Cascade |  |  |  | KPRO N2 Pressure (set via P tranducer): | 69.2954
[7 empty] | Depth to Water: | -10 |  |  |  | Gas Drive Pump N2 Pressure: | 1
PHYSICOCHEMICAL PARAMETERS
Final? | Depth | Head | Date and Time | Volume Purged | SC | SC | DO | DO | pH | pH | ORP | ORP | Temp | Temp | Salinity | Salinity | COMMENTS | Aux 1 | Aux 2 | Aux 3
| (ft) | (ft) |  | (mL) | (uS/cm) | %Change | (mg/L) | %Change |  | %Change | (mV) | %Change | deg C | %Change |  | %Change
[21 empty] | eH | Conversion | % Change
[22 empty] | -237 |  | 8
[22 empty] | -237 |  | 9
[22 empty] | -237 |  | 10
-237
-237
-237
-237
-237
-237
-237
-237
-237
-237
-237
-237
-237
-237
-237
-237
-237
-237
-237
-237
\\cdlp-ttfile\Site_Characterization\PROJECT FOLDER\2020 PROJECTS\20.206201008 - KGS - MiHPT & APS - Marietta, GA AFP6\APS\MSTJV\[DPT36_Groundwater Profiling Log_MSTJV.xlsx]Sample 6
Page _____ of _____
Row Number of Final Parameters
0

## Sample 7
| Client: | Trinity | [5 empty] | PARAMETER EQUILIBRATION LOG |  |  |  | Profile Location: |  | DPT-36
| Location: | 2020-06-03 |  |  |  |  | KPRO Box Serial #: | 481APS06 |  |  |  | Gas Drive or Peri Pump: | Peri Pump
| CTS #: | Marietta, GA |  |  |  |  | Troll Serial #: | ZCRQT7052 |  |  |  | Atmospheric Pressure: | 36.248
| Sampler(s): | 206201008 |  |  |  |  | Drilling Contractor: | Cascade |  |  |  | KPRO N2 Pressure (set via P tranducer): | 69.2954
[7 empty] | Depth to Water: | -10 |  |  |  | Gas Drive Pump N2 Pressure: | 1
PHYSICOCHEMICAL PARAMETERS
Final? | Depth | Head | Date and Time | Volume Purged | SC | SC | DO | DO | pH | pH | ORP | ORP | Temp | Temp | Salinity | Salinity | COMMENTS | Aux 1 | Aux 2 | Aux 3
| (ft) | (ft) |  | (mL) | (uS/cm) | %Change | (mg/L) | %Change |  | %Change | (mV) | %Change | deg C | %Change |  | %Change
[21 empty] | eH | Conversion | % Change
[22 empty] | -237 |  | 8
[22 empty] | -237 |  | 9
[22 empty] | -237 |  | 10
-237
-237
-237
-237
-237
-237
-237
-237
-237
-237
-237
-237
-237
-237
-237
-237
-237
-237
-237
-237
\\cdlp-ttfile\Site_Characterization\PROJECT FOLDER\2020 PROJECTS\20.206201008 - KGS - MiHPT & APS - Marietta, GA AFP6\APS\MSTJV\[DPT36_Groundwater Profiling Log_MSTJV.xlsx]Sample 7
Page _____ of _____
Row Number of Final Parameters
0

## Sample 8
| Client: | Trinity | [5 empty] | PARAMETER EQUILIBRATION LOG |  |  |  | Profile Location: |  | DPT-36
| Location: | 2020-06-03 |  |  |  |  | KPRO Box Serial #: | 481APS06 |  |  |  | Gas Drive or Peri Pump: | Peri Pump
| CTS #: | Marietta, GA |  |  |  |  | Troll Serial #: | ZCRQT7052 |  |  |  | Atmospheric Pressure: | 36.248
| Sampler(s): | 206201008 |  |  |  |  | Drilling Contractor: | Cascade |  |  |  | KPRO N2 Pressure (set via P tranducer): | 69.2954
[7 empty] | Depth to Water: | -10 |  |  |  | Gas Drive Pump N2 Pressure: | 1
PHYSICOCHEMICAL PARAMETERS
Final? | Depth | Head | Date and Time | Volume Purged | SC | SC | DO | DO | pH | pH | ORP | ORP | Temp | Temp | Salinity | Salinity | COMMENTS | Aux 1 | Aux 2 | Aux 3
| (ft) | (ft) |  | (mL) | (uS/cm) | %Change | (mg/L) | %Change |  | %Change | (mV) | %Change | deg C | %Change |  | %Change
[21 empty] | eH | Conversion | % Change
[22 empty] | -237 |  | 8
[22 empty] | -237 |  | 9
[22 empty] | -237 |  | 10
-237
-237
-237
-237
-237
-237
-237
-237
-237
-237
-237
-237
-237
-237
-237
-237
-237
-237
-237
-237
\\cdlp-ttfile\Site_Characterization\PROJECT FOLDER\2020 PROJECTS\20.206201008 - KGS - MiHPT & APS - Marietta, GA AFP6\APS\MSTJV\[DPT36_Groundwater Profiling Log_MSTJV.xlsx]Sample 8
Page _____ of _____
Row Number of Final Parameters
0

## Sample 9
| Client: | Trinity | [5 empty] | PARAMETER EQUILIBRATION LOG |  |  |  | Profile Location: |  | DPT-36
| Location: | 2020-06-03 |  |  |  |  | KPRO Box Serial #: | 481APS06 |  |  |  | Gas Drive or Peri Pump: | Peri Pump
| CTS #: | Marietta, GA |  |  |  |  | Troll Serial #: | ZCRQT7052 |  |  |  | Atmospheric Pressure: | 36.248
| Sampler(s): | 206201008 |  |  |  |  | Drilling Contractor: | Cascade |  |  |  | KPRO N2 Pressure (set via P tranducer): | 69.2954
[7 empty] | Depth to Water: | -10 |  |  |  | Gas Drive Pump N2 Pressure: | 1
PHYSICOCHEMICAL PARAMETERS
Final? | Depth | Head | Date and Time | Volume Purged | SC | SC | DO | DO | pH | pH | ORP | ORP | Temp | Temp | Salinity | Salinity | COMMENTS | Aux 1 | Aux 2 | Aux 3
| (ft) | (ft) |  | (mL) | (uS/cm) | %Change | (mg/L) | %Change |  | %Change | (mV) | %Change | deg C | %Change |  | %Change
[21 empty] | eH | Conversion | % Change
[22 empty] | -237 |  | 8
[22 empty] | -237 |  | 9
[22 empty] | -237 |  | 10
-237
-237
-237
-237
-237
-237
-237
-237
-237
-237
-237
-237
-237
-237
-237
-237
-237
-237
-237
-237
\\cdlp-ttfile\Site_Characterization\PROJECT FOLDER\2020 PROJECTS\20.206201008 - KGS - MiHPT & APS - Marietta, GA AFP6\APS\MSTJV\[DPT36_Groundwater Profiling Log_MSTJV.xlsx]Sample 9
Page _____ of _____
Row Number of Final Parameters
0

## Sample 10
| Client: | Trinity | [5 empty] | PARAMETER EQUILIBRATION LOG |  |  |  | Profile Location: |  | DPT-36
| Location: | 2020-06-03 |  |  |  |  | KPRO Box Serial #: | 481APS06 |  |  |  | Gas Drive or Peri Pump: | Peri Pump
| CTS #: | Marietta, GA |  |  |  |  | Troll Serial #: | ZCRQT7052 |  |  |  | Atmospheric Pressure: | 36.248
| Sampler(s): | 206201008 |  |  |  |  | Drilling Contractor: | Cascade |  |  |  | KPRO N2 Pressure (set via P tranducer): | 69.2954
[7 empty] | Depth to Water: | -10 |  |  |  | Gas Drive Pump N2 Pressure: | 1
PHYSICOCHEMICAL PARAMETERS
Final? | Depth | Head | Date and Time | Volume Purged | SC | SC | DO | DO | pH | pH | ORP | ORP | Temp | Temp | Salinity | Salinity | COMMENTS | Aux 1 | Aux 2 | Aux 3
| (ft) | (ft) |  | (mL) | (uS/cm) | %Change | (mg/L) | %Change |  | %Change | (mV) | %Change | deg C | %Change |  | %Change
[21 empty] | eH | Conversion | % Change
[22 empty] | -237 |  | 8
[22 empty] | -237 |  | 9
[22 empty] | -237 |  | 10
-237
-237
-237
-237
-237
-237
-237
-237
-237
-237
-237
-237
-237
-237
-237
-237
-237
-237
-237
-237
\\cdlp-ttfile\Site_Characterization\PROJECT FOLDER\2020 PROJECTS\20.206201008 - KGS - MiHPT & APS - Marietta, GA AFP6\APS\MSTJV\[DPT36_Groundwater Profiling Log_MSTJV.xlsx]Sample 10
Page _____ of _____
Row Number of Final Parameters
0

## Sample 11
| Client: | Trinity | [5 empty] | PARAMETER EQUILIBRATION LOG |  |  |  | Profile Location: |  | DPT-36
| Location: | 2020-06-03 |  |  |  |  | KPRO Box Serial #: | 481APS06 |  |  |  | Gas Drive or Peri Pump: | Peri Pump
| CTS #: | Marietta, GA |  |  |  |  | Troll Serial #: | ZCRQT7052 |  |  |  | Atmospheric Pressure: | 36.248
| Sampler(s): | 206201008 |  |  |  |  | Drilling Contractor: | Cascade |  |  |  | KPRO N2 Pressure (set via P tranducer): | 69.2954
[7 empty] | Depth to Water: | -10 |  |  |  | Gas Drive Pump N2 Pressure: | 1
PHYSICOCHEMICAL PARAMETERS
Final? | Depth | Head | Date and Time | Volume Purged | SC | SC | DO | DO | pH | pH | ORP | ORP | Temp | Temp | Salinity | Salinity | COMMENTS | Aux 1 | Aux 2 | Aux 3
| (ft) | (ft) |  | (mL) | (uS/cm) | %Change | (mg/L) | %Change |  | %Change | (mV) | %Change | deg C | %Change |  | %Change
[21 empty] | eH | Conversion | % Change
[22 empty] | -237 |  | 8
[22 empty] | -237 |  | 9
[22 empty] | -237 |  | 10
-237
-237
-237
-237
-237
-237
-237
-237
-237
-237
-237
-237
-237
-237
-237
-237
-237
-237
-237
-237
\\cdlp-ttfile\Site_Characterization\PROJECT FOLDER\2020 PROJECTS\20.206201008 - KGS - MiHPT & APS - Marietta, GA AFP6\APS\MSTJV\[DPT36_Groundwater Profiling Log_MSTJV.xlsx]Sample 11
Page _____ of _____
Row Number of Final Parameters
0

## Sample 12
| Client: | Trinity | [5 empty] | PARAMETER EQUILIBRATION LOG |  |  |  | Profile Location: |  | DPT-36
| Location: | 2020-06-03 |  |  |  |  | KPRO Box Serial #: | 481APS06 |  |  |  | Gas Drive or Peri Pump: | Peri Pump
| CTS #: | Marietta, GA |  |  |  |  | Troll Serial #: | ZCRQT7052 |  |  |  | Atmospheric Pressure: | 36.248
| Sampler(s): | 206201008 |  |  |  |  | Drilling Contractor: | Cascade |  |  |  | KPRO N2 Pressure (set via P tranducer): | 69.2954
[7 empty] | Depth to Water: | -10 |  |  |  | Gas Drive Pump N2 Pressure: | 1
PHYSICOCHEMICAL PARAMETERS
Final? | Depth | Head | Date and Time | Volume Purged | SC | SC | DO | DO | pH | pH | ORP | ORP | Temp | Temp | Salinity | Salinity | COMMENTS | Aux 1 | Aux 2 | Aux 3
| (ft) | (ft) |  | (mL) | (uS/cm) | %Change | (mg/L) | %Change |  | %Change | (mV) | %Change | deg C | %Change |  | %Change
[21 empty] | eH | Conversion | % Change
[22 empty] | -237 |  | 8
[22 empty] | -237 |  | 9
[22 empty] | -237 |  | 10
-237
-237
-237
-237
-237
-237
-237
-237
-237
-237
-237
-237
-237
-237
-237
-237
-237
-237
-237
-237
\\cdlp-ttfile\Site_Characterization\PROJECT FOLDER\2020 PROJECTS\20.206201008 - KGS - MiHPT & APS - Marietta, GA AFP6\APS\MSTJV\[DPT36_Groundwater Profiling Log_MSTJV.xlsx]Sample 12
Page _____ of _____
Row Number of Final Parameters
0

## Sample 13
| Client: | Trinity | [5 empty] | PARAMETER EQUILIBRATION LOG |  |  |  | Profile Location: |  | DPT-36
| Location: | 2020-06-03 |  |  |  |  | KPRO Box Serial #: | 481APS06 |  |  |  | Gas Drive or Peri Pump: | Peri Pump
| CTS #: | Marietta, GA |  |  |  |  | Troll Serial #: | ZCRQT7052 |  |  |  | Atmospheric Pressure: | 36.248
| Sampler(s): | 206201008 |  |  |  |  | Drilling Contractor: | Cascade |  |  |  | KPRO N2 Pressure (set via P tranducer): | 69.2954
[7 empty] | Depth to Water: | -10 |  |  |  | Gas Drive Pump N2 Pressure: | 1
PHYSICOCHEMICAL PARAMETERS
Final? | Depth | Head | Date and Time | Volume Purged | SC | SC | DO | DO | pH | pH | ORP | ORP | Temp | Temp | Salinity | Salinity | COMMENTS | Aux 1 | Aux 2 | Aux 3
| (ft) | (ft) |  | (mL) | (uS/cm) | %Change | (mg/L) | %Change |  | %Change | (mV) | %Change | deg C | %Change |  | %Change
[21 empty] | eH | Conversion | % Change
[22 empty] | -237 |  | 8
[22 empty] | -237 |  | 9
[22 empty] | -237 |  | 10
-237
-237
-237
-237
-237
-237
-237
-237
-237
-237
-237
-237
-237
-237
-237
-237
-237
-237
-237
-237
\\cdlp-ttfile\Site_Characterization\PROJECT FOLDER\2020 PROJECTS\20.206201008 - KGS - MiHPT & APS - Marietta, GA AFP6\APS\MSTJV\[DPT36_Groundwater Profiling Log_MSTJV.xlsx]Sample 13
Page _____ of _____
Row Number of Final Parameters
0

## Sample 14
| Client: | Trinity | [5 empty] | PARAMETER EQUILIBRATION LOG |  |  |  | Profile Location: |  | DPT-36
| Location: | 2020-06-03 |  |  |  |  | KPRO Box Serial #: | 481APS06 |  |  |  | Gas Drive or Peri Pump: | Peri Pump
| CTS #: | Marietta, GA |  |  |  |  | Troll Serial #: | ZCRQT7052 |  |  |  | Atmospheric Pressure: | 36.248
| Sampler(s): | 206201008 |  |  |  |  | Drilling Contractor: | Cascade |  |  |  | KPRO N2 Pressure (set via P tranducer): | 69.2954
[7 empty] | Depth to Water: | -10 |  |  |  | Gas Drive Pump N2 Pressure: | 1
PHYSICOCHEMICAL PARAMETERS
Final? | Depth | Head | Date and Time | Volume Purged | SC | SC | DO | DO | pH | pH | ORP | ORP | Temp | Temp | Salinity | Salinity | COMMENTS | Aux 1 | Aux 2 | Aux 3
| (ft) | (ft) |  | (mL) | (uS/cm) | %Change | (mg/L) | %Change |  | %Change | (mV) | %Change | deg C | %Change |  | %Change
[21 empty] | eH | Conversion | % Change
[22 empty] | -237 |  | 8
[22 empty] | -237 |  | 9
[22 empty] | -237 |  | 10
-237
-237
-237
-237
-237
-237
-237
-237
-237
-237
-237
-237
-237
-237
-237
-237
-237
-237
-237
-237
\\cdlp-ttfile\Site_Characterization\PROJECT FOLDER\2020 PROJECTS\20.206201008 - KGS - MiHPT & APS - Marietta, GA AFP6\APS\MSTJV\[DPT36_Groundwater Profiling Log_MSTJV.xlsx]Sample 14
Page _____ of _____
Row Number of Final Parameters
0

## Sample 15
| Client: | Trinity | [5 empty] | PARAMETER EQUILIBRATION LOG |  |  |  | Profile Location: |  | DPT-36
| Location: | 2020-06-03 |  |  |  |  | KPRO Box Serial #: | 481APS06 |  |  |  | Gas Drive or Peri Pump: | Peri Pump
| CTS #: | Marietta, GA |  |  |  |  | Troll Serial #: | ZCRQT7052 |  |  |  | Atmospheric Pressure: | 36.248
| Sampler(s): | 206201008 |  |  |  |  | Drilling Contractor: | Cascade |  |  |  | KPRO N2 Pressure (set via P tranducer): | 69.2954
[7 empty] | Depth to Water: | -10 |  |  |  | Gas Drive Pump N2 Pressure: | 1
PHYSICOCHEMICAL PARAMETERS
Final? | Depth | Head | Date and Time | Volume Purged | SC | SC | DO | DO | pH | pH | ORP | ORP | Temp | Temp | Salinity | Salinity | COMMENTS | Aux 1 | Aux 2 | Aux 3
| (ft) | (ft) |  | (mL) | (uS/cm) | %Change | (mg/L) | %Change |  | %Change | (mV) | %Change | deg C | %Change |  | %Change
[21 empty] | eH | Conversion | % Change
[22 empty] | -237 |  | 8
[22 empty] | -237 |  | 9
[22 empty] | -237 |  | 10
-237
-237
-237
-237
-237
-237
-237
-237
-237
-237
-237
-237
-237
-237
-237
-237
-237
-237
-237
-237
\\cdlp-ttfile\Site_Characterization\PROJECT FOLDER\2020 PROJECTS\20.206201008 - KGS - MiHPT & APS - Marietta, GA AFP6\APS\MSTJV\[DPT36_Groundwater Profiling Log_MSTJV.xlsx]Sample 15
Page _____ of _____
Row Number of Final Parameters
0

## Sample 16
| Client: | Trinity | [5 empty] | PARAMETER EQUILIBRATION LOG |  |  |  | Profile Location: |  | DPT-36
| Location: | 2020-06-03 |  |  |  |  | KPRO Box Serial #: | 481APS06 |  |  |  | Gas Drive or Peri Pump: | Peri Pump
| CTS #: | Marietta, GA |  |  |  |  | Troll Serial #: | ZCRQT7052 |  |  |  | Atmospheric Pressure: | 36.248
| Sampler(s): | 206201008 |  |  |  |  | Drilling Contractor: | Cascade |  |  |  | KPRO N2 Pressure (set via P tranducer): | 69.2954
[7 empty] | Depth to Water: | -10 |  |  |  | Gas Drive Pump N2 Pressure: | 1
PHYSICOCHEMICAL PARAMETERS
Final? | Depth | Head | Date and Time | Volume Purged | SC | SC | DO | DO | pH | pH | ORP | ORP | Temp | Temp | Salinity | Salinity | COMMENTS | Aux 1 | Aux 2 | Aux 3
| (ft) | (ft) |  | (mL) | (uS/cm) | %Change | (mg/L) | %Change |  | %Change | (mV) | %Change | deg C | %Change |  | %Change
[21 empty] | eH | Conversion | % Change
[22 empty] | -237 |  | 8
[22 empty] | -237 |  | 9
[22 empty] | -237 |  | 10
-237
-237
-237
-237
-237
-237
-237
-237
-237
-237
-237
-237
-237
-237
-237
-237
-237
-237
-237
-237
\\cdlp-ttfile\Site_Characterization\PROJECT FOLDER\2020 PROJECTS\20.206201008 - KGS - MiHPT & APS - Marietta, GA AFP6\APS\MSTJV\[DPT36_Groundwater Profiling Log_MSTJV.xlsx]Sample 16
Page _____ of _____
Row Number of Final Parameters
0

## Sample 17
| Client: | Trinity | [5 empty] | PARAMETER EQUILIBRATION LOG |  |  |  | Profile Location: |  | DPT-36
| Location: | 2020-06-03 |  |  |  |  | KPRO Box Serial #: | 481APS06 |  |  |  | Gas Drive or Peri Pump: | Peri Pump
| CTS #: | Marietta, GA |  |  |  |  | Troll Serial #: | ZCRQT7052 |  |  |  | Atmospheric Pressure: | 36.248
| Sampler(s): | 206201008 |  |  |  |  | Drilling Contractor: | Cascade |  |  |  | KPRO N2 Pressure (set via P tranducer): | 69.2954
[7 empty] | Depth to Water: | -10 |  |  |  | Gas Drive Pump N2 Pressure: | 1
PHYSICOCHEMICAL PARAMETERS
Final? | Depth | Head | Date and Time | Volume Purged | SC | SC | DO | DO | pH | pH | ORP | ORP | Temp | Temp | Salinity | Salinity | COMMENTS | Aux 1 | Aux 2 | Aux 3
| (ft) | (ft) |  | (mL) | (uS/cm) | %Change | (mg/L) | %Change |  | %Change | (mV) | %Change | deg C | %Change |  | %Change
[21 empty] | eH | Conversion | % Change
[22 empty] | -237 |  | 8
[22 empty] | -237 |  | 9
[22 empty] | -237 |  | 10
-237
-237
-237
-237
-237
-237
-237
-237
-237
-237
-237
-237
-237
-237
-237
-237
-237
-237
-237
-237
\\cdlp-ttfile\Site_Characterization\PROJECT FOLDER\2020 PROJECTS\20.206201008 - KGS - MiHPT & APS - Marietta, GA AFP6\APS\MSTJV\[DPT36_Groundwater Profiling Log_MSTJV.xlsx]Sample 17
Page _____ of _____
Row Number of Final Parameters
0

## Sample 18
| Client: | Trinity | [5 empty] | PARAMETER EQUILIBRATION LOG |  |  |  | Profile Location: |  | DPT-36
| Location: | 2020-06-03 |  |  |  |  | KPRO Box Serial #: | 481APS06 |  |  |  | Gas Drive or Peri Pump: | Peri Pump
| CTS #: | Marietta, GA |  |  |  |  | Troll Serial #: | ZCRQT7052 |  |  |  | Atmospheric Pressure: | 36.248
| Sampler(s): | 206201008 |  |  |  |  | Drilling Contractor: | Cascade |  |  |  | KPRO N2 Pressure (set via P tranducer): | 69.2954
[7 empty] | Depth to Water: | -10 |  |  |  | Gas Drive Pump N2 Pressure: | 1
PHYSICOCHEMICAL PARAMETERS
Final? | Depth | Head | Date and Time | Volume Purged | SC | SC | DO | DO | pH | pH | ORP | ORP | Temp | Temp | Salinity | Salinity | COMMENTS | Aux 1 | Aux 2 | Aux 3
| (ft) | (ft) |  | (mL) | (uS/cm) | %Change | (mg/L) | %Change |  | %Change | (mV) | %Change | deg C | %Change |  | %Change
[21 empty] | eH | Conversion | % Change
[22 empty] | -237 |  | 8
[22 empty] | -237 |  | 9
[22 empty] | -237 |  | 10
-237
-237
-237
-237
-237
-237
-237
-237
-237
-237
-237
-237
-237
-237
-237
-237
-237
-237
-237
-237
\\cdlp-ttfile\Site_Characterization\PROJECT FOLDER\2020 PROJECTS\20.206201008 - KGS - MiHPT & APS - Marietta, GA AFP6\APS\MSTJV\[DPT36_Groundwater Profiling Log_MSTJV.xlsx]Sample 18
Page _____ of _____
Row Number of Final Parameters
0

## Sample 19
| Client: | Trinity | [5 empty] | PARAMETER EQUILIBRATION LOG |  |  |  | Profile Location: |  | DPT-36
| Location: | 2020-06-03 |  |  |  |  | KPRO Box Serial #: | 481APS06 |  |  |  | Gas Drive or Peri Pump: | Peri Pump
| CTS #: | Marietta, GA |  |  |  |  | Troll Serial #: | ZCRQT7052 |  |  |  | Atmospheric Pressure: | 36.248
| Sampler(s): | 206201008 |  |  |  |  | Drilling Contractor: | Cascade |  |  |  | KPRO N2 Pressure (set via P tranducer): | 69.2954
[7 empty] | Depth to Water: | -10 |  |  |  | Gas Drive Pump N2 Pressure: | 1
PHYSICOCHEMICAL PARAMETERS
Final? | Depth | Head | Date and Time | Volume Purged | SC | SC | DO | DO | pH | pH | ORP | ORP | Temp | Temp | Salinity | Salinity | COMMENTS | Aux 1 | Aux 2 | Aux 3
| (ft) | (ft) |  | (mL) | (uS/cm) | %Change | (mg/L) | %Change |  | %Change | (mV) | %Change | deg C | %Change |  | %Change
[21 empty] | eH | Conversion | % Change
[22 empty] | -237 |  | 8
[22 empty] | -237 |  | 9
[22 empty] | -237 |  | 10
-237
-237
-237
-237
-237
-237
-237
-237
-237
-237
-237
-237
-237
-237
-237
-237
-237
-237
-237
-237
\\cdlp-ttfile\Site_Characterization\PROJECT FOLDER\2020 PROJECTS\20.206201008 - KGS - MiHPT & APS - Marietta, GA AFP6\APS\MSTJV\[DPT36_Groundwater Profiling Log_MSTJV.xlsx]Sample 19
Page _____ of _____
Row Number of Final Parameters
0

## Sample 20
| Client: | Trinity | [5 empty] | PARAMETER EQUILIBRATION LOG |  |  |  | Profile Location: |  | DPT-36
| Location: | 2020-06-03 |  |  |  |  | KPRO Box Serial #: | 481APS06 |  |  |  | Gas Drive or Peri Pump: | Peri Pump
| CTS #: | Marietta, GA |  |  |  |  | Troll Serial #: | ZCRQT7052 |  |  |  | Atmospheric Pressure: | 36.248
| Sampler(s): | 206201008 |  |  |  |  | Drilling Contractor: | Cascade |  |  |  | KPRO N2 Pressure (set via P tranducer): | 69.2954
[7 empty] | Depth to Water: | -10 |  |  |  | Gas Drive Pump N2 Pressure: | 1
PHYSICOCHEMICAL PARAMETERS
Final? | Depth | Head | Date and Time | Volume Purged | SC | SC | DO | DO | pH | pH | ORP | ORP | Temp | Temp | Salinity | Salinity | COMMENTS | Aux 1 | Aux 2 | Aux 3
| (ft) | (ft) |  | (mL) | (uS/cm) | %Change | (mg/L) | %Change |  | %Change | (mV) | %Change | deg C | %Change |  | %Change
[21 empty] | eH | Conversion | % Change
[22 empty] | -237 |  | 8
[22 empty] | -237 |  | 9
[22 empty] | -237 |  | 10
-237
-237
-237
-237
-237
-237
-237
-237
-237
-237
-237
-237
-237
-237
-237
-237
-237
-237
-237
-237
\\cdlp-ttfile\Site_Characterization\PROJECT FOLDER\2020 PROJECTS\20.206201008 - KGS - MiHPT & APS - Marietta, GA AFP6\APS\MSTJV\[DPT36_Groundwater Profiling Log_MSTJV.xlsx]Sample 20
Page _____ of _____
Row Number of Final Parameters
0

## Sample 21
| Client: | Trinity | [5 empty] | PARAMETER EQUILIBRATION LOG |  |  |  | Profile Location: |  | DPT-36
| Location: | 2020-06-03 |  |  |  |  | KPRO Box Serial #: | 481APS06 |  |  |  | Gas Drive or Peri Pump: | Peri Pump
| CTS #: | Marietta, GA |  |  |  |  | Troll Serial #: | ZCRQT7052 |  |  |  | Atmospheric Pressure: | 36.248
| Sampler(s): | 206201008 |  |  |  |  | Drilling Contractor: | Cascade |  |  |  | KPRO N2 Pressure (set via P tranducer): | 69.2954
[7 empty] | Depth to Water: | -10 |  |  |  | Gas Drive Pump N2 Pressure: | 1
PHYSICOCHEMICAL PARAMETERS
Final? | Depth | Head | Date and Time | Volume Purged | SC | SC | DO | DO | pH | pH | ORP | ORP | Temp | Temp | Salinity | Salinity | COMMENTS | Aux 1 | Aux 2 | Aux 3
| (ft) | (ft) |  | (mL) | (uS/cm) | %Change | (mg/L) | %Change |  | %Change | (mV) | %Change | deg C | %Change |  | %Change
[21 empty] | eH | Conversion | % Change
[22 empty] | -237 |  | 8
[22 empty] | -237 |  | 9
[22 empty] | -237 |  | 10
-237
-237
-237
-237
-237
-237
-237
-237
-237
-237
-237
-237
-237
-237
-237
-237
-237
-237
-237
-237
\\cdlp-ttfile\Site_Characterization\PROJECT FOLDER\2020 PROJECTS\20.206201008 - KGS - MiHPT & APS - Marietta, GA AFP6\APS\MSTJV\[DPT36_Groundwater Profiling Log_MSTJV.xlsx]Sample 21
Page _____ of _____
Row Number of Final Parameters
0

## Sample 22
| Client: | Trinity | [5 empty] | PARAMETER EQUILIBRATION LOG |  |  |  | Profile Location: |  | DPT-36
| Location: | 2020-06-03 |  |  |  |  | KPRO Box Serial #: | 481APS06 |  |  |  | Gas Drive or Peri Pump: | Peri Pump
| CTS #: | Marietta, GA |  |  |  |  | Troll Serial #: | ZCRQT7052 |  |  |  | Atmospheric Pressure: | 36.248
| Sampler(s): | 206201008 |  |  |  |  | Drilling Contractor: | Cascade |  |  |  | KPRO N2 Pressure (set via P tranducer): | 69.2954
[7 empty] | Depth to Water: | -10 |  |  |  | Gas Drive Pump N2 Pressure: | 1
PHYSICOCHEMICAL PARAMETERS
Final? | Depth | Head | Date and Time | Volume Purged | SC | SC | DO | DO | pH | pH | ORP | ORP | Temp | Temp | Salinity | Salinity | COMMENTS | Aux 1 | Aux 2 | Aux 3
| (ft) | (ft) |  | (mL) | (uS/cm) | %Change | (mg/L) | %Change |  | %Change | (mV) | %Change | deg C | %Change |  | %Change
[21 empty] | eH | Conversion | % Change
[22 empty] | -237 |  | 8
[22 empty] | -237 |  | 9
[22 empty] | -237 |  | 10
-237
-237
-237
-237
-237
-237
-237
-237
-237
-237
-237
-237
-237
-237
-237
-237
-237
-237
-237
-237
\\cdlp-ttfile\Site_Characterization\PROJECT FOLDER\2020 PROJECTS\20.206201008 - KGS - MiHPT & APS - Marietta, GA AFP6\APS\MSTJV\[DPT36_Groundwater Profiling Log_MSTJV.xlsx]Sample 22
Page _____ of _____
Row Number of Final Parameters
0

## Sample 23
| Client: | Trinity | [5 empty] | PARAMETER EQUILIBRATION LOG |  |  |  | Profile Location: |  | DPT-36
| Location: | 2020-06-03 |  |  |  |  | KPRO Box Serial #: | 481APS06 |  |  |  | Gas Drive or Peri Pump: | Peri Pump
| CTS #: | Marietta, GA |  |  |  |  | Troll Serial #: | ZCRQT7052 |  |  |  | Atmospheric Pressure: | 36.248
| Sampler(s): | 206201008 |  |  |  |  | Drilling Contractor: | Cascade |  |  |  | KPRO N2 Pressure (set via P tranducer): | 69.2954
[7 empty] | Depth to Water: | -10 |  |  |  | Gas Drive Pump N2 Pressure: | 1
PHYSICOCHEMICAL PARAMETERS
Final? | Depth | Head | Date and Time | Volume Purged | SC | SC | DO | DO | pH | pH | ORP | ORP | Temp | Temp | Salinity | Salinity | COMMENTS | Aux 1 | Aux 2 | Aux 3
| (ft) | (ft) |  | (mL) | (uS/cm) | %Change | (mg/L) | %Change |  | %Change | (mV) | %Change | deg C | %Change |  | %Change
[21 empty] | eH | Conversion | % Change
[22 empty] | -237 |  | 8
[22 empty] | -237 |  | 9
[22 empty] | -237 |  | 10
-237
-237
-237
-237
-237
-237
-237
-237
-237
-237
-237
-237
-237
-237
-237
-237
-237
-237
-237
-237
\\cdlp-ttfile\Site_Characterization\PROJECT FOLDER\2020 PROJECTS\20.206201008 - KGS - MiHPT & APS - Marietta, GA AFP6\APS\MSTJV\[DPT36_Groundwater Profiling Log_MSTJV.xlsx]Sample 23
Page _____ of _____
Row Number of Final Parameters
0

## Groundwater Profile Log
2017-07-03 11:08
| Client: | Trinity |  |  | GROUNDWATER PROFILE LOG |  |  |  | Profile Location: |  |  | DPT-36
|  | Started | Completed
| Dates: | 2020-06-03 | 2020-06-03 | KPRO Box Serial # / Acquisition Laptop: |  | 481APS06 |  |  |  | Gas Drive or Peri Pump: | Peri Pump
| Location: | Marietta, GA |  |  | Sonde Serial #: | ZCRQT7052 |  |  |  | Atmospheric Pressure: | 36.248
| CTS #: | 206201008 |  |  | Drilling Contractor: | Cascade |  |  |  | KPRO N2 Pressure (set via P transducer): | 69.2954
| Sampler(s): | C. Spiker |  |  | Average Depth to Water: | -10 |  |  |  | Gas Drive Pump N2 Pressure: | 1
PHYSICOCHEMICAL PARAMETERS
| Depth | Date / Time | Volume Purged | Head | SC | DO | pH | ORP | Temp | Salinity | COMMENTS | Aux 1 | Aux 2 | Aux 3
| (ft) |  | (mL) | (ft) | (uS/cm) | (PPM) |  | (mV) | deg C