## Front
Client: | MSTJV |  |  | GROUNDWATER PROFILE LOG |  |  |  | Profile Location: |  |  | DPT38
| Started | Completed
Dates: | 2020-06-10 | 2020-06-11 | KPRO Box Serial # / Acquisition Laptop: |  | 481APS06 |  |  |  | Gas Drive or Peri Pump: | Peri Pump
Location: | Marietta, GA |  |  | Sonde Serial #: | ZCRQT7052 |  |  |  | Atmospheric Pressure: | 37.3025
CTS #: | 206201008 |  |  | Drilling Contractor: | Cascade |  |  |  | KPRO N2 Pressure (set via P transducer): | 69.708
Sampler(s): | CS |  |  | Average Depth to Water: | -11.6383 |  |  |  | Gas Drive Pump N2 Pressure: | NA
PHYSICOCHEMICAL PARAMETERS
Depth | Date / Time | Volume Purged | Head | SC | DO | pH | ORP | COMMENTS
(ft) |  | (mL) | (ft) | (uS/cm) | (PPM) |  | (mV)
-21.701 | 06/10/2020:11:22:52 | 1000 | -12.175 | 265 | 1.46 | 6.5 | 110 | PT is 50 min // Pulled sample @ max purge limit.
-28.3 | 06/10/2020:13:39:29 | 800 | -11.844 | 298 | 1.51 | 6.52 | 85 | PT is 1 hr & 8 min // Max Purge Time Limit
-35.9 | 06/11/2020:10:56:40 | 400 | -10.896 | 249 | 3.55 | 6.22 | 93 | PT is 3 hr & 4 min // PT and Sample Pulled at 400 mL both at Client's request.

## IK Behavior
Ik Behavior Log
| Client: | Trinity |  |  |  |  | Profile Location: |  | DPT38
| Date: | 2020-06-11 |  | KPRO Box Serial #: | 481APS06 |  |  | Gas Drive or Peri Pump: | Peri Pump
| Location: | Marietta, GA |  | Troll Serial #: | ZCRQT7052 |  |  | Atmospheric Pressure: | 37.3025
| CTS #: | 206201008 |  | Drilling Contractor: | Cascade |  |  | KPRO N2 Pressure (set via P tranducer): | 69.708
| Sampler(s): | C. Spiker |  | Depth to Water: | -10 |  |  | Gas Drive Pump N2 Pressure: | NA
| Depth | IK Behavior Type | gInt Numeral | Flow | Feet of Stainless Steel | Static IK | Time | Hole Termination Type | gInt Numeral | Comment
(ft)
#REF! | -10.3 | No Change When Hammer Stopped | 3 | 18.1524 | 60 | 0.3002 | 6/10/2020:10:05:55 | NA | 11
#REF! | -15 | No Change When Hammer Stopped | 3 | 19.4291 | 60 | 0.3219 | 6/10/2020:10:07:34 | NA | 11
#REF! | -20.3 | No Change When Hammer Stopped | 3 | 10.7996 | 60 | 0.1767 | 6/10/2020:10:11:20 | NA | 11
#REF! | -21.2843 | IK Decreased When Hammer Stopped | 1 | 60.5664 | 60 | 1.0784 | 6/10/2020:10:13:29 | NA | 11
#REF! | -21.9802 | IK Decreased When Hammer Stopped | 1 | 50.331 | 60 | 0.8783 | 6/10/2020:10:14:16 | NA | 11
#REF! | -22.51 | IK Decreased When Hammer Stopped | 1 | 43.4014 | 60 | 0.7478 | 6/10/2020:10:14:56 | NA | 11
#REF! | -21.7012 | No Change When Hammer Stopped | 3 | 98.7257 | 60 | 1.922 | 6/10/2020:10:29:49 | NA | 11
#REF! | -25.2 | No Change When Hammer Stopped | 3 | 13.4272 | 60 | 0.2205 | 6/10/2020:12:19:58 | NA | 11
#REF! | -27.8288 | IK Decreased When Hammer Stopped | 1 | 29.2768 | 60 | 0.4925 | 6/10/2020:12:22:56 | NA | 11
#REF! | -28.4663 | IK Decreased When Hammer Stopped | 1 | 75.5351 | 60 | 1.3889 | 6/10/2020:12:23:41 | NA | 11
#REF! | -29 | No Change When Hammer Stopped | 3 | 58.9111 | 60 | 1.0454 | 6/10/2020:12:25:07 | NA | 11
#REF! | -28 | No Change When Hammer Stopped | 3 | 89.1785 | 60 | 1.6939 | 6/10/2020:12:30:36 | NA | 11
#REF! | -30.1 | No Change When Hammer Stopped | 3 | 100.1442 | 60 | 1.9571 | 6/10/2020:14:47:37 | NA | 11
#REF! | -35.3 | No Change When Hammer Stopped | 3 | 17.2279 | 60 | 0.2845 | 6/10/2020:14:55:09 | NA | 11
#REF! | -36.7106 | IK Decreased When Hammer Stopped | 1 | 17.0763 | 80 | 0.2841 | 6/10/2020:15:05:21 | NA | 11
#REF! | -39 | IK Decreased When Hammer Stopped | 1 | 8.3632 | 80 | 0.1369 | 6/10/2020:15:13:41 | ROP Dropped Below Threshold | 9 | Records Refusal. Pulled up for Sample Attempt
#REF! | -35.9 | No Change When Hammer Stopped | 3 | 86.9689 | 80 | 1.7422 | 6/10/2020:15:54:10 | NA | 11
#REF!
#REF!
#REF!
#REF!
#REF!
#REF!
#REF!
#REF!
#REF!
#REF!
#REF!
\\cdlp-ttfile\Site_Characterization\PROJECT FOLDER\2020 PROJECTS\20.206201008 - KGS - MiHPT & APS - Marietta, GA AFP6\APS\MSTJV\[DPT38_Groundwater Profiling Log_MSTJV.xlsx]IK Behavior

## Sample Attempt
Sonde Sample Attempt Log
| Client: | Trinity |  |  | Profile Location: |  | DPT-38 | 0
| Date: | 2020-06-11 | KPRO Box Serial #: | 481APS06 |  | Gas Drive or Peri Pump: | Peri Pump
| Location: | Marietta, GA | Sonde Serial #: | ZCRQT7052 |  | Atmospheric Pressure: | 37.3025
| CTS #: | 206201008 | Drilling Contractor: | Cascade |  | KPRO N2 Pressure (set via P tranducer): | 69.708
| Sampler(s): | C. Spiker | Depth to Water: | -10 |  | Gas Drive Pump N2 Pressure: | N/A
| Depth | Time | Unsuccessful Sample Attempt | gInt Numeral |  | COMMENTS
(ft)
#REF! | -22.5 | 6/10/2020:10:27:43 | Could Not Produce Water | 4
#REF! | -39 | 6/10/2020:15:42:18 | Could Not Produce Water | 4
#REF! | -35.6 | 6/10/2020:16:50:23 | Could Not Produce Water | 4
#REF!
#REF!
#REF!
#REF!
#REF!
#REF!
#REF!
#REF!
#REF!
#REF!
#REF!
#REF!
#REF!
#REF!
#REF!
#REF!
#REF!
#REF!
#REF!
#REF!
#REF!
#REF!
#REF!
#REF!
#REF!
#REF!
#REF!
\\cdlp-ttfile\Site_Characterization\PROJECT FOLDER\2020 PROJECTS\20.206201008 - KGS - MiHPT & APS - Marietta, GA AFP6\APS\MSTJV\[DPT38_Groundwater Profiling Log_MSTJV.xlsx]Sample Attempt

## Processed Ik
Measurement Time | Current Absolute Depth (Uncorrected) | Corrected Depth | Depth Rate | Flow | Feet of Stainless Steel Used | In line Pressure Sensor | IK
5178.719 | -6.769 | -6.768 | 0 | 150.314 | 60 | 60.406 | 3.949
5179.661 | -6.847 | -6.845 | 8.096 | 147.56 | 60 | 60.436 | 3.8313
5180.283 | -6.911 | -6.908 | 10.169 | 146.927 | 60 | 59.784 | 3.8027
5180.914 | -6.988 | -6.983 | 11.981 | 146.327 | 60 | 60.153 | 3.7741
5181.549 | -7.075 | -7.069 | 13.516 | 147.121 | 60 | 61.322 | 3.8027
5182.183 | -7.168 | -7.161 | 14.468 | 146.573 | 60 | 61.419 | 3.7763
5182.81 | -7.267 | -7.258 | 15.547 | 146.63 | 60 | 60.956 | 3.7741
5183.123 | -7.318 | -7.309 | 16.238 | 144.543 | 60 | 61.575 | 3.6883
5183.44 | -7.371 | -7.361 | 16.433 | 132.248 | 60 | 66.076 | 3.2252
5183.758 | -7.425 | -7.414 | 16.643 | 111.015 | 60 | 68.799 | 2.5267
5184.076 | -7.479 | -7.468 | 16.819 | 86.39 | 60 | 68.972 | 1.8359
5184.393 | -7.534 | -7.522 | 16.966 | 64.521 | 60 | 73.198 | 1.3035
5184.706 | -7.589 | -7.576 | 17.359 | 48.179 | 60 | 69.2 | 0.9405
5185.02 | -7.644 | -7.631 | 17.415 | 37.792 | 60 | 74.034 | 0.7238
5185.336 | -7.7 | -7.686 | 17.494 | 28.702 | 60 | 71.713 | 0.5412
5185.649 | -7.757 | -7.741 | 17.712 | 19.161 | 60 | 74.094 | 0.3553
5185.962 | -7.813 | -7.797 | 17.752 | 12.641 | 60 | 73.765 | 0.2321
5186.276 | -7.869 | -7.852 | 17.676 | 7.815 | 60 | 73.015 | 0.143
5186.591 | -7.925 | -7.907 | 17.45 | 4.954 | 60 | 71.674 | 0.0902
5186.906 | -7.981 | -7.962 | 17.398 | 3.235 | 60 | 72.595 | 0.0583
5187.218 | -8.036 | -8.017 | 17.477 | 2.204 | 60 | 72.527 | 0.0396
5187.533 | -8.091 | -8.071 | 17.31 | 1.572 | 60 | 71.803 | 0.0286
5187.849 | -8.147 | -8.126 | 17.272 | 1.787 | 60 | 71.824 | 0.0319
5188.166 | -8.202 | -8.181 | 17.284 | 1.65 | 60 | 72.078 | 0.0297
5188.483 | -8.258 | -8.236 | 17.343 | 2.302 | 60 | 71.606 | 0.0418
5188.798 | -8.314 | -8.291 | 17.592 | 1.556 | 60 | 73.032 | 0.0286
5189.115 | -8.371 | -8.347 | 17.548 | 1.129 | 60 | 72.795 | 0.0198
5189.43 | -8.427 | -8.402 | 17.668 | 0.876 | 60 | 72.547 | 0.0154
5189.746 | -8.484 | -8.458 | 17.66 | 0.722 | 60 | 72.352 | 0.0132
5190.061 | -8.54 | -8.513 | 17.585 | 0.628 | 60 | 72.071 | 0.011
5190.375 | -8.596 | -8.568 | 17.532 | 1.798 | 60 | 72.033 | 0.0319
5190.691 | -8.651 | -8.623 | 17.32 | 4.626 | 60 | 72.075 | 0.0836
5191.005 | -8.707 | -8.678 | 17.358 | 8.395 | 60 | 71.334 | 0.1518
5191.323 | -8.762 | -8.732 | 17.159 | 14.701 | 60 | 71.69 | 0.2684
5191.641 | -8.817 | -8.787 | 17.127 | 18.129 | 60 | 72.709 | 0.3333
5191.957 | -8.872 | -8.841 | 17.121 | 15.753 | 60 | 72.678 | 0.2882
5192.272 | -8.926 | -8.894 | 16.937 | 12.005 | 60 | 73.324 | 0.2189
5192.588 | -8.98 | -8.947 | 16.708 | 7.587 | 60 | 73.521 | 0.1375
5192.903 | -9.033 | -8.999 | 16.569 | 5.151 | 60 | 72.862 | 0.0924
5193.214 | -9.085 | -9.051 | 16.596 | 4.404 | 60 | 71.947 | 0.0792
5193.525 | -9.138 | -9.102 | 16.578 | 10.135 | 60 | 71.353 | 0.1837
5193.837 | -9.19 | -9.154 | 16.679 | 24.933 | 60 | 70.099 | 0.4609
5194.148 | -9.243 | -9.207 | 16.817 | 36.649 | 60 | 70.278 | 0.6908
5194.458 | -9.296 | -9.259 | 16.847 | 40.458 | 60 | 71.008 | 0.7678
5194.772 | -9.35 | -9.311 | 16.69 | 39.366 | 60 | 72.099 | 0.7447
5195.089 | -9.403 | -9.363 | 16.439 | 33.828 | 60 | 73.074 | 0.6336
5195.406 | -9.455 | -9.416 | 16.471 | 25.068 | 60 | 72.353 | 0.4631
5195.723 | -9.508 | -9.467 | 16.199 | 19.079 | 60 | 72.526 | 0.3487
5196.04 | -9.56 | -9.518 | 16.181 | 16.736 | 60 | 72.382 | 0.3047
5196.353 | -9.611 | -9.569 | 16.277 | 17.273 | 60 | 71.55 | 0.3146
5196.67 | -9.663 | -9.62 | 15.977 | 24.991 | 60 | 70.237 | 0.4609
5196.989 | -9.715 | -9.671 | 15.998 | 34.862 | 60 | 70.581 | 0.6523
5197.303 | -9.766 | -9.722 | 16.209 | 43.319 | 60 | 69.517 | 0.8228
5197.617 | -9.817 | -9.772 | 16.091 | 49.764 | 60 | 70.185 | 0.9559
5197.932 | -9.869 | -9.823 | 16.152 | 52.051 | 60 | 70.476 | 1.0043
5198.249 | -9.92 | -9.874 | 15.938 | 50.131 | 60 | 71.041 | 0.9625
5198.566 | -9.971 | -9.923 | 15.64 | 47.1 | 60 | 71.411 | 0.8998
5198.876 | -10.021 | -9.973 | 15.92 | 44.969 | 60 | 70.816 | 0.8547
5199.517 | -10.119 | -10.07 | 15.171 | 42.768 | 60 | 71.092 | 0.8096
5200.154 | -10.216 | -10.166 | 15.024 | 41.344 | 60 | 70.961 | 0.781
5200.787 | -10.303 | -10.251 | 13.413 | 49.792 | 60 | 70.827 | 0.9548
5201.412 | -10.353 | -10.3 | 7.92 | 34.086 | 60 | 72.572 | 0.6358
5258.015 | -10.362 | -10.362 | 0 | 79.198 | 60 | 67.758 | 1.6148
5258.646 | -10.42 | -10.419 | 9.135 | 90.312 | 60 | 68.346 | 1.892
5259.274 | -10.478 | -10.476 | 9.078 | 89.783 | 60 | 69.579 | 1.8788
5259.906 | -10.53 | -10.528 | 8.188 | 80.167 | 60 | 70.207 | 1.639
5260.854 | -10.603 | -10.601 | 7.692 | 61.506 | 60 | 71.568 | 1.2067
5261.49 | -10.655 | -10.653 | 8.105 | 49.492 | 60 | 72.742 | 0.9482
5262.122 | -10.71 | -10.707 | 8.583 | 39.646 | 60 | 73.136 | 0.7469
5262.753 | -10.766 | -10.762 | 8.775 | 31.409 | 60 | 73.08 | 0.583
5263.386 | -10.819 | -10.816 | 8.442 | 29.71 | 60 | 72.694 | 0.55
5264.018 | -10.872 | -10.868 | 8.262 | 30.025 | 60 | 72.586 | 0.5566
5264.731 | -10.927 | -10.922 | 7.615 | 31.301 | 60 | 72.682 | 0.5808
5265.347 | -10.982 | -10.978 | 8.992 | 34.168 | 60 | 73.212 | 0.6369
5265.966 | -11.036 | -11.03 | 8.536 | 35.403 | 60 | 72.255 | 0.6622
5266.915 | -11.111 | -11.106 | 7.917 | 43.701 | 60 | 71.716 | 0.8283
5267.543 | -11.166 | -11.159 | 8.591 | 44.399 | 60 | 72 | 0.8426
5268.17 | -11.221 | -11.214 | 8.708 | 37.062 | 60 | 73.334 | 0.6952
5268.794 | -11.274 | -11.267 | 8.461 | 22.517 | 60 | 75.011 | 0.4125
5269.426 | -11.325 | -11.318 | 8.054 | 10.74 | 60 | 74.376 | 0.1936
5270.054 | -11.377 | -11.37 | 8.26 | 4.091 | 60 | 73.767 | 0.0726
5270.684 | -11.431 | -11.422 | 8.379 | 7.137 | 60 | 73.803 | 0.1276
5271.317 | -11.483 | -11.475 | 8.27 | 13.305 | 60 | 73.213 | 0.2398
5271.947 | -11.533 | -11.525 | 7.898 | 17.963 | 60 | 72.791 | 0.3267
5272.891 | -11.605 | -11.596 | 7.531 | 32.148 | 60 | 71.989 | 0.5973
5273.843 | -11.677 | -11.668 | 7.56 | 44.712 | 60 | 71.968 | 0.8492
5274.477 | -11.729 | -11.719 | 8.034 | 54.569 | 60 | 71.462 | 1.056
5275.108 | -11.781 | -11.771 | 8.25 | 63.038 | 60 | 70.22 | 1.2408
5275.741 | -11.833 | -11.822 | 8.07 | 65.512 | 60 | 70.119 | 1.2958
5276.373 | -11.883 | -11.872 | 7.906 | 64.258 | 60 | 71.086 | 1.2683
5277.005 | -11.934 | -11.922 | 8.04 | 64.287 | 60 | 72.066 | 1.2683
5277.639 | -11.985 | -11.972 | 7.891 | 54.918 | 60 | 72.318 | 1.0637
5278.587 | -12.052 | -12.04 | 7.091 | 47.738 | 60 | 72.074 | 0.9119
5279.534 | -12.119 | -12.106 | 7.006 | 47.535 | 60 | 72.382 | 0.9075
5280.483 | -12.188 | -12.174 | 7.182 | 44.244 | 60 | 72.016 | 0.8393
5281.43 | -12.259 | -12.245 | 7.505 | 44.774 | 60 | 71.795 | 0.8503
5282.059 | -12.312 | -12.298 | 8.395 | 48.733 | 60 | 71.436 | 0.9328
5282.692 | -12.365 | -12.35 | 8.166 | 53.179 | 60 | 71.81 | 1.0263
5283.637 | -12.437 | -12.422 | 7.658 | 57.531 | 60 | 71.394 | 1.1198
5284.265 | -12.488 | -12.472 | 7.919 | 53.57 | 60 | 71.275 | 1.0351
5285.214 | -12.562 | -12.546 | 7.802 | 47.92 | 60 | 71.534 | 0.9152
5286.159 | -12.635 | -12.619 | 7.691 | 46.719 | 60 | 71.411 | 0.891
5287.108 | -12.706 | -12.688 | 7.357 | 43.175 | 60 | 71.131 | 0.8184
5288.051 | -12.774 | -12.756 | 7.199 | 41.95 | 60 | 71.624 | 0.7931
5288.985 | -12.847 | -12.829 | 7.794 | 46.792 | 60 | 71.146 | 0.8921
5289.935 | -12.922 | -12.903 | 7.785 | 43.821 | 60 | 72.237 | 0.8316
5290.876 | -12.994 | -12.974 | 7.565 | 37.231 | 60 | 72.994 | 0.6985
5291.808 | -13.063 | -13.043 | 7.355 | 28.27 | 60 | 73.238 | 0.5225
5292.745 | -13.131 | -13.111 | 7.27 | 31.55 | 60 | 72.699 | 0.5863
5293.695 | -13.201 | -13.18 | 7.275 | 35.017 | 60 | 72.892 | 0.6545
5294.638 | -13.271 | -13.249 | 7.347 | 38.926 | 60 | 72.66 | 0.7315
5295.58 | -13.341 | -13.319 | 7.386 | 35.561 | 60 | 72.797 | 0.6644
5296.522 | -13.411 | -13.389 | 7.435 | 33.303 | 60 | 72.76 | 0.6204
5297.462 | -13.476 | -13.453 | 6.809 | 37.019 | 60 | 72.193 | 0.6941
5298.402 | -13.537 | -13.514 | 6.512 | 37.717 | 60 | 72.534 | 0.7073
5299.347 | -13.61 | -13.587 | 7.676 | 33.259 | 60 | 72.807 | 0.6193
5299.977 | -13.662 | -13.638 | 8.077 | 31.704 | 60 | 72.764 | 0.5885
5300.92 | -13.736 | -13.711 | 7.805 | 33.035 | 60 | 72.858 | 0.6149
5301.858 | -13.811 | -13.786 | 7.957 | 28.567 | 60 | 72.998 | 0.528
5302.486 | -13.862 | -13.836 | 8.002 | 27.07 | 60 | 72.983 | 0.4994
5303.117 | -13.914 | -13.888 | 8.176 | 32.394 | 60 | 71.928 | 0.6028
5303.745 | -13.965 | -13.939 | 8.177 | 38.865 | 60 | 72.798 | 0.7304
5304.378 | -14.016 | -13.99 | 8.021 | 31.564 | 60 | 73.892 | 0.5863
5305.006 | -14.067 | -14.04 | 8.011 | 21.399 | 60 | 73.635 | 0.3916
5305.639 | -14.117 | -14.09 | 7.889 | 17.888 | 60 | 73.666 | 0.3256
5306.266 | -14.167 | -14.14 | 7.929 | 14.763 | 60 | 73.192 | 0.2673
5307.209 | -14.241 | -14.213 | 7.769 | 14.597 | 60 | 73.166 | 0.264
5308.154 | -14.312 | -14.283 | 7.412 | 19.919 | 60 | 72.785 | 0.363
5309.1 | -14.383 | -14.354 | 7.528 | 26.717 | 60 | 72.967 | 0.4928
5310.049 | -14.457 | -14.427 | 7.674 | 28.606 | 60 | 73.316 | 0.5291
5310.998 | -14.53 | -14.5 | 7.678 | 29.459 | 60 | 73.442 | 0.5456
5311.947 | -14.601 | -14.57 | 7.422 | 25.9 | 60 | 73.034 | 0.4763
5312.894 | -14.668 | -14.637 | 7.014 | 33.445 | 60 | 72.549 | 0.6226
5313.838 | -14.729 | -14.698 | 6.435 | 31.689 | 60 | 72.787 | 0.5885
5314.788 | -14.78 | -14.748 | 5.314 | 33.871 | 60 | 72.581 | 0.6314
5316.041 | -14.848 | -14.815 | 5.373 | 30.632 | 60 | 73.206 | 0.5676
5316.977 | -14.912 | -14.879 | 6.851 | 27.111 | 60 | 73.484 | 0.4994
5317.924 | -14.98 | -14.947 | 7.095 | 15.569 | 60 | 73.832 | 0.2816
5319.187 | -15.034 | -15 | 4.224 | 12.233 | 60 | 73.899 | 0.2211
5428.013 | -15.054 | -15.054 | 0 | 28.36 | 60 | 74.007 | 0.5236
5429.275 | -15.12 | -15.119 | 5.186 | 23.72 | 60 | 74.345 | 0.4356
5430.542 | -15.183 | -15.183 | 5.015 | 23.627 | 60 | 74.668 | 0.4334
5431.809 | -15.239 | -15.239 | 4.407 | 25.829 | 60 | 72.359 | 0.4752
5433.074 | -15.298 | -15.298 | 4.659 | 24.069 | 60 | 73.842 | 0.4422
5434.341 | -15.361 | -15.36 | 4.945 | 27.782 | 60 | 73.247 | 0.5126
5435.598 | -15.419 | -15.418 | 4.613 | 29.914 | 60 | 73.18 | 0.5544
5436.824 | -15.476 | -15.475 | 4.661 | 33.309 | 60 | 72.794 | 0.6204
5438.068 | -15.533 | -15.532 | 4.558 | 39.474 | 60 | 72.26 | 0.7425
5439.313 | -15.585 | -15.584 | 4.2 | 42.1 | 60 | 73.364 | 0.7964
5440.566 | -15.646 | -15.645 | 4.863 | 43.061 | 60 | 71.649 | 0.8151
5441.826 | -15.714 | -15.713 | 5.398 | 43.885 | 60 | 72.157 | 0.8327
5442.775 | -15.77 | -15.77 | 5.919 | 38.469 | 60 | 72.971 | 0.7227
5443.716 | -15.829 | -15.828 | 6.194 | 29.649 | 60 | 73.103 | 0.5489
5444.648 | -15.889 | -15.888 | 6.445 | 18.49 | 60 | 75.328 | 0.3366
5445.58 | -15.949 | -15.948 | 6.458 | 6.371 | 60 | 74.759 | 0.1144
5446.514 | -16.01 | -16.008 | 6.461 | 2.912 | 60 | 73.715 | 0.0517
5447.447 | -16.071 | -16.07 | 6.546 | 0.966 | 60 | 74.316 | 0.0176
5448.381 | -16.132 | -16.13 | 6.51 | 0.54 | 60 | 74.619 | 0.0099
5449.313 | -16.192 | -16.19 | 6.448 | 0.437 | 60 | 74.746 | 0.0077
5450.242 | -16.252 | -16.25 | 6.448 | 0.407 | 60 | 74.89 | 0.0077
5451.175 | -16.312 | -16.311 | 6.472 | 0.395 | 60 | 75.914 | 0.0066
5452.111 | -16.369 | -16.367 | 6.048 | 0.388 | 60 | 75.579 | 0.0066
5453.353 | -16.433 | -16.431 | 5.123 | 7.745 | 60 | 73.362 | 0.1386
5454.303 | -16.489 | -16.488 | 5.979 | 15.97 | 60 | 73.892 | 0.2893
5455.248 | -16.547 | -16.545 | 6.105 | 22.958 | 60 | 73.658 | 0.4202
5456.182 | -16.601 | -16.599 | 5.752 | 27.265 | 60 | 73.081 | 0.5027
5457.424 | -16.667 | -16.665 | 5.301 | 29.84 | 60 | 73.558 | 0.5522
5458.354 | -16.719 | -16.717 | 5.571 | 26.821 | 60 | 73.114 | 0.4939
5459.31 | -16.772 | -16.77 | 5.535 | 34.592 | 60 | 72.982 | 0.6457
5460.256 | -16.824 | -16.822 | 5.56 | 35.274 | 60 | 72.943 | 0.6589
5461.205 | -16.876 | -16.874 | 5.472 | 33.024 | 60 | 73.187 | 0.6149
5462.152 | -16.928 | -16.926 | 5.432 | 34.937 | 60 | 72.867 | 0.6523
5463.095 | -16.978 | -16.976 | 5.369 | 37.959 | 60 | 72.608 | 0.7128
5464.358 | -17.044 | -17.041 | 5.155 | 35.315 | 60 | 72.841 | 0.66
5465.623 | -17.105 | -17.102 | 4.809 | 40.025 | 60 | 72.388 | 0.7535
5466.889 | -17.166 | -17.164 | 4.854 | 41.56 | 60 | 72.731 | 0.7854
5468.157 | -17.23 | -17.228 | 5.072 | 39.995 | 60 | 72.45 | 0.7535
5469.422 | -17.294 | -17.291 | 4.996 | 38.538 | 60 | 73.28 | 0.7238
5470.685 | -17.351 | -17.348 | 4.492 | 35.514 | 60 | 73.153 | 0.6644
5471.95 | -17.41 | -17.407 | 4.697 | 28.525 | 60 | 73.446 | 0.5269
5473.191 | -17.469 | -17.466 | 4.742 | 28.07 | 60 | 73.742 | 0.5181
5474.433 | -17.53 | -17.527 | 4.897 | 36.107 | 60 | 73.189 | 0.6754
5475.673 | -17.594 | -17.592 | 5.196 | 46.327 | 60 | 71.73 | 0.8822
5476.932 | -17.657 | -17.654 | 4.985 | 49.582 | 60 | 72.949 | 0.9504
5478.193 | -17.718 | -17.715 | 4.842 | 50.83 | 60 | 72.09 | 0.9768
5479.458 | -17.775 | -17.772 | 4.507 | 53.734 | 60 | 72.217 | 1.0384
5480.716 | -17.831 | -17.828 | 4.391 | 52.301 | 60 | 71.62 | 1.0076
5481.973 | -17.884 | -17.881 | 4.236 | 50.331 | 60 | 72.642 | 0.9658
5483.235 | -17.937 | -17.934 | 4.179 | 48.111 | 60 | 71.848 | 0.9196
5484.488 | -17.989 | -17.986 | 4.197 | 45.365 | 60 | 72.834 | 0.8624
5485.738 | -18.043 | -18.04 | 4.306 | 39.535 | 60 | 72.504 | 0.7447
5486.978 | -18.097 | -18.094 | 4.362 | 33.848 | 60 | 72.637 | 0.6314
5488.222 | -18.151 | -18.148 | 4.315 | 34.293 | 60 | 73.249 | 0.6402
5489.465 | -18.206 | -18.202 | 4.385 | 30.037 | 60 | 73.214 | 0.5566
5490.723 | -18.261 | -18.258 | 4.417 | 28.123 | 60 | 73.389 | 0.5192
5491.989 | -18.318 | -18.315 | 4.49 | 28.907 | 60 | 73.557 | 0.5346
5493.256 | -18.376 | -18.372 | 4.515 | 33.902 | 60 | 72.4 | 0.6325
5494.52 | -18.432 | -18.428 | 4.429 | 37.846 | 60 | 72.251 | 0.7106
5495.78 | -18.487 | -18.484 | 4.435 | 37.356 | 60 | 72.688 | 0.7007
5497.046 | -18.543 | -18.539 | 4.356 | 37.634 | 60 | 72.782 | 0.7062
5498.314 | -18.599 | -18.595 | 4.418 | 33.94 | 60 | 73.969 | 0.6325
5499.575 | -18.655 | -18.651 | 4.42 | 29.82 | 60 | 73.434 | 0.5522
5500.828 | -18.709 | -18.705 | 4.369 | 24.698 | 60 | 73.66 | 0.4532
5502.098 | -18.764 | -18.759 | 4.257 | 37.751 | 60 | 71.017 | 0.7084
5503.362 | -18.819 | -18.814 | 4.348 | 42.141 | 60 | 73.598 | 0.7964
5504.623 | -18.873 | -18.869 | 4.331 | 43.187 | 60 | 73.278 | 0.8184
5505.89 | -18.926 | -18.922 | 4.153 | 36.876 | 60 | 72.753 | 0.6908
5507.153 | -18.979 | -18.975 | 4.226 | 19.245 | 60 | 73.224 | 0.3509
5508.413 | -19.033 | -19.029 | 4.252 | 13.727 | 60 | 72.893 | 0.2486
5509.675 | -19.087 | -19.082 | 4.249 | 12.699 | 60 | 72.829 | 0.2288
5510.92 | -19.141 | -19.137 | 4.364 | 12.9 | 60 | 73.32 | 0.2332
5512.163 | -19.194 | -19.19 | 4.271 | 14.463 | 60 | 73.838 | 0.2618
5513.402 | -19.247 | -19.243 | 4.299 | 17.836 | 60 | 74.125 | 0.3245
5514.647 | -19.299 | -19.294 | 4.121 | 23.051 | 60 | 73.079 | 0.4224
5515.89 | -19.35 | -19.345 | 4.109 | 29.351 | 60 | 72.293 | 0.5434
5517.441 | -19.412 | -19.407 | 3.968 | 29.342 | 60 | 72.923 | 0.5434
5519.002 | -19.471 | -19.466 | 3.778 | 23.542 | 60 | 73.738 | 0.4312
5520.558 | -19.528 | -19.523 | 3.687 | 25.446 | 60 | 73.158 | 0.4675
5522.112 | -19.586 | -19.581 | 3.748 | 27.551 | 60 | 72.852 | 0.5082
5523.681 | -19.644 | -19.639 | 3.649 | 28.387 | 60 | 73.055 | 0.5247
5525.236 | -19.7 | -19.695 | 3.644 | 29.588 | 60 | 72.786 | 0.5478
5526.795 | -19.756 | -19.751 | 3.56 | 30.765 | 60 | 71.914 | 0.5709
5528.37 | -19.812 | -19.806 | 3.532 | 42.526 | 60 | 71.265 | 0.8052
5529.949 | -19.868 | -19.863 | 3.574 | 39.555 | 60 | 73.084 | 0.7447
5531.525 | -19.923 | -19.918 | 3.466 | 36.063 | 60 | 71.302 | 0.6743
5533.1 | -19.978 | -19.973 | 3.519 | 36.338 | 60 | 72.404 | 0.6798
5534.68 | -20.034 | -20.029 | 3.551 | 22.755 | 60 | 72.786 | 0.4169
5536.26 | -20.09 | -20.084 | 3.497 | 16.225 | 60 | 73.59 | 0.2948
5537.84 | -20.146 | -20.14 | 3.556 | 10.032 | 60 | 72.968 | 0.1804
5539.404 | -20.2 | -20.195 | 3.464 | 7.542 | 60 | 73.503 | 0.1353
5540.959 | -20.254 | -20.248 | 3.428 | 8.281 | 60 | 73.7 | 0.1485
5542.516 | -20.306 | -20.3 | 3.342 | 3.348 | 60 | 74.455 | 0.0594
5640.46 | -20.356 | -20.356 | 0 | 11.595 | 60 | 73.958 | 0.209
5642.327 | -20.415 | -20.415 | 3.156 | 9.908 | 60 | 74.527 | 0.1782
5644.507 | -20.472 | -20.471 | 2.578 | 7.779 | 60 | 74.103 | 0.1397
5646.378 | -20.528 | -20.527 | 2.959 | 8.554 | 60 | 74.119 | 0.154
5648.251 | -20.584 | -20.582 | 2.975 | 7.602 | 60 | 74.031 | 0.1364
5650.139 | -20.637 | -20.635 | 2.805 | 9.507 | 60 | 74.105 | 0.1705
5652.034 | -20.689 | -20.687 | 2.735 | 11.03 | 60 | 73.997 | 0.1991
5653.914 | -20.742 | -20.74 | 2.808 | 12.895 | 60 | 73.897 | 0.2332
5655.771 | -20.793 | -20.79 | 2.727 | 14.158 | 60 | 73.736 | 0.2563
5657.637 | -20.843 | -20.84 | 2.678 | 16.837 | 60 | 73.83 | 0.3058
5659.507 | -20.897 | -20.894 | 2.884 | 19.509 | 60 | 73.682 | 0.3553
5661.687 | -20.954 | -20.951 | 2.594 | 21.038 | 60 | 73.662 | 0.3839
5663.558 | -21.009 | -21.005 | 2.919 | 20.93 | 60 | 73.833 | 0.3828
5665.438 | -21.066 | -21.062 | 3.013 | 53.859 | 60 | 70.188 | 1.0406
5667.335 | -21.12 | -21.117 | 2.872 | 90.304 | 60 | 68.339 | 1.892
5669.229 | -21.175 | -21.171 | 2.895 | 92.379 | 60 | 69.633 | 1.9459
5671.436 | -21.232 | -21.228 | 2.544 | 89.98 | 60 | 68.649 | 1.8843
5673.3 | -21.284 | -21.28 | 2.805 | 90.381 | 60 | 68.982 | 1.8942
5699.819 | -21.338 | -21.333 | 0.202 | 77.711 | 60 | 69.071 | 1.5796
5702.039 | -21.389 | -21.384 | 2.289 | 72.584 | 60 | 69.734 | 1.4586
5704.884 | -21.441 | -21.435 | 1.8 | 67.265 | 60 | 70.018 | 1.3354
5707.409 | -21.494 | -21.489 | 2.107 | 62.044 | 60 | 70.075 | 1.2188
5709.94 | -21.548 | -21.542 | 2.108 | 59.245 | 60 | 70.904 | 1.1572
5712.143 | -21.598 | -21.592 | 2.26 | 60.606 | 60 | 69.939 | 1.1869
5714.712 | -21.655 | -21.648 | 2.209 | 70.514 | 60 | 69.776 | 1.4102
5716.892 | -21.712 | -21.705 | 2.605 | 87.247 | 60 | 68.355 | 1.8139
5719.066 | -21.77 | -21.763 | 2.658 | 88.752 | 60 | 67.78 | 1.8524
5720.952 | -21.826 | -21.819 | 2.95 | 85.065 | 60 | 67.845 | 1.7589
5722.819 | -21.878 | -21.871 | 2.779 | 90.463 | 60 | 66.945 | 1.8964
5724.705 | -21.93 | -21.922 | 2.736 | 105.629 | 60 | 66.657 | 2.3056
5726.582 | -21.98 | -21.973 | 2.689 | 63.534 | 60 | 70.645 | 1.2518
5750.973 | -22.035 | -22.027 | 0.225 | 53.225 | 60 | 70.447 | 1.0274
5753.152 | -22.092 | -22.084 | 2.61 | 55.586 | 60 | 70.382 | 1.078
5755.333 | -22.144 | -22.136 | 2.36 | 41.356 | 60 | 70.981 | 0.781
5757.529 | -22.197 | -22.189 | 2.405 | 36.767 | 60 | 71.643 | 0.6886
5759.728 | -22.249 | -22.241 | 2.366 | 36.589 | 60 | 71.312 | 0.6853
5761.905 | -22.3 | -22.291 | 2.309 | 92.014 | 60 | 66.038 | 1.936
5764.397 | -22.357 | -22.348 | 2.28 | 85.895 | 60 | 66.916 | 1.7798
5766.592 | -22.408 | -22.398 | 2.297 | 78.233 | 60 | 68.664 | 1.5917
5768.796 | -22.459 | -22.449 | 2.313 | 69.854 | 60 | 69.095 | 1.3948
5770.973 | -22.51 | -22.5 | 2.336 | 82.301 | 60 | 67.291 | 1.6907
13160.246 | -22.556 | -22.548 | 3.427 | 0.538 | 60 | 70.452 | 0.0099
13161.806 | -22.608 | -22.6 | 3.32 | 0.431 | 60 | 71.075 | 0.0077
13163.386 | -22.663 | -22.654 | 3.417 | 0.412 | 60 | 70.945 | 0.0077
13164.963 | -22.721 | -22.712 | 3.675 | 0.404 | 60 | 70.653 | 0.0077
13166.516 | -22.781 | -22.77 | 3.768 | 1.716 | 60 | 70.916 | 0.0308
13168.09 | -22.836 | -22.825 | 3.474 | 8.161 | 60 | 70.067 | 0.1463
13169.671 | -22.892 | -22.88 | 3.51 | 18.121 | 60 | 69.555 | 0.33
13171.249 | -22.949 | -22.937 | 3.583 | 35.126 | 60 | 69.551 | 0.6567
13172.832 | -23.006 | -22.994 | 3.594 | 31.127 | 60 | 69.876 | 0.5775
13174.405 | -23.063 | -23.05 | 3.579 | 28.382 | 60 | 70.158 | 0.5247
13175.968 | -23.12 | -23.107 | 3.616 | 24.633 | 60 | 70.545 | 0.4521
13177.533 | -23.177 | -23.163 | 3.603 | 21.827 | 60 | 70.035 | 0.3993
13179.103 | -23.234 | -23.219 | 3.571 | 21.374 | 60 | 70.343 | 0.3905
13180.683 | -23.291 | -23.276 | 3.578 | 22.3 | 60 | 70.316 | 0.4081
13182.255 | -23.348 | -23.332 | 3.61 | 22.174 | 60 | 70.035 | 0.4059
13183.813 | -23.405 | -23.388 | 3.594 | 22.637 | 60 | 70.278 | 0.4147
13185.368 | -23.462 | -23.445 | 3.655 | 22.367 | 60 | 70.183 | 0.4092
13186.927 | -23.517 | -23.499 | 3.47 | 21.2 | 60 | 70.235 | 0.3872
13188.483 | -23.575 | -23.557 | 3.728 | 19.505 | 60 | 70.791 | 0.3553
13190.035 | -23.631 | -23.612 | 3.537 | 18.474 | 60 | 70.582 | 0.3366
13191.605 | -23.686 | -23.667 | 3.509 | 29.433 | 60 | 69.918 | 0.5445
13193.179 | -23.741 | -23.721 | 3.437 | 31.363 | 60 | 70.414 | 0.5819
13194.757 | -23.797 | -23.777 | 3.519 | 32.622 | 60 | 70.28 | 0.6072
13196.331 | -23.854 | -23.833 | 3.597 | 29.201 | 60 | 70.714 | 0.5401
13197.912 | -23.91 | -23.889 | 3.492 | 25.473 | 60 | 70.598 | 0.4686
13199.488 | -23.966 | -23.944 | 3.533 | 22.99 | 60 | 70.574 | 0.4213
13201.063 | -24.024 | -24.002 | 3.639 | 26.185 | 60 | 70.539 | 0.4818
13202.642 | -24.082 | -24.059 | 3.623 | 28.41 | 60 | 70.859 | 0.5247
13204.207 | -24.139 | -24.115 | 3.603 | 27.17 | 60 | 70.808 | 0.5005
13205.768 | -24.195 | -24.17 | 3.54 | 23.513 | 60 | 70.536 | 0.4312
13207.348 | -24.251 | -24.226 | 3.52 | 23.804 | 60 | 70.976 | 0.4367
13208.908 | -24.307 | -24.282 | 3.561 | 16.946 | 60 | 71.324 | 0.308
13210.463 | -24.363 | -24.337 | 3.571 | 8.372 | 60 | 71.316 | 0.1507
13212.017 | -24.418 | -24.392 | 3.525 | 6.335 | 60 | 71.581 | 0.1133
13213.576 | -24.474 | -24.447 | 3.516 | 7.688 | 60 | 71.183 | 0.1375
13215.132 | -24.527 | -24.5 | 3.407 | 7.251 | 60 | 71.588 | 0.1298
13216.711 | -24.582 | -24.554 | 3.432 | 7.518 | 60 | 71.302 | 0.1342
13218.275 | -24.635 | -24.607 | 3.386 | 7.29 | 60 | 71.276 | 0.1309
13219.83 | -24.686 | -24.657 | 3.236 | 9.185 | 60 | 71.619 | 0.165
13221.702 | -24.746 | -24.717 | 3.188 | 10.549 | 60 | 71.334 | 0.1903
13223.283 | -24.799 | -24.769 | 3.279 | 14.077 | 60 | 71.703 | 0.2541
13224.838 | -24.85 | -24.82 | 3.273 | 16.92 | 60 | 71.035 | 0.3069
13226.701 | -24.909 | -24.879 | 3.159 | 17.914 | 60 | 70.854 | 0.3256
13228.252 | -24.961 | -24.929 | 3.283 | 17.575 | 60 | 71.631 | 0.319
13229.804 | -25.012 | -24.98 | 3.286 | 14.664 | 60 | 71.173 | 0.2651
13231.36 | -25.063 | -25.031 | 3.25 | 11.948 | 60 | 71.629 | 0.2156
13233.223 | -25.122 | -25.089 | 3.124 | 14.948 | 60 | 71.582 | 0.2706
13235.087 | -25.181 | -25.147 | 3.101 | 6.629 | 60 | 71.899 | 0.1188
13236.952 | -25.234 | -25.2 | 2.84 | 7.328 | 60 | 72.126 | 0.1309
13343.386 | -25.254 | -25.253 | 0 | 59.256 | 60 | 69.881 | 1.1572
13344.961 | -25.306 | -25.304 | 3.259 | 31.187 | 60 | 71.927 | 0.5786
13346.852 | -25.363 | -25.36 | 2.961 | 16.24 | 60 | 71.822 | 0.2948
13348.429 | -25.415 | -25.412 | 3.276 | 15.203 | 60 | 72.162 | 0.275
13350.008 | -25.467 | -25.463 | 3.214 | 16.781 | 60 | 71.992 | 0.3047
13351.583 | -25.518 | -25.513 | 3.204 | 19.163 | 60 | 71.555 | 0.3487
13353.476 | -25.57 | -25.565 | 2.717 | 21.107 | 60 | 71.603 | 0.3861
13355.671 | -25.627 | -25.62 | 2.544 | 23.463 | 60 | 71.264 | 0.4301
13357.564 | -25.682 | -25.675 | 2.87 | 22.799 | 60 | 71.476 | 0.418
13359.777 | -25.74 | -25.731 | 2.566 | 25.704 | 60 | 71.669 | 0.473
13361.654 | -25.799 | -25.789 | 3.079 | 26.178 | 60 | 71.374 | 0.4818
13364.143 | -25.856 | -25.846 | 2.273 | 27.404 | 60 | 71.744 | 0.506
13366.345 | -25.91 | -25.899 | 2.407 | 44.786 | 60 | 67.408 | 0.8514
13368.554 | -25.962 | -25.95 | 2.307 | 61.216 | 60 | 69.413 | 1.2001
13370.767 | -26.014 | -26.001 | 2.316 | 44.27 | 60 | 70.43 | 0.8404
13372.975 | -26.069 | -26.056 | 2.472 | 52.138 | 60 | 69.04 | 1.0043
13375.188 | -26.123 | -26.108 | 2.389 | 47.19 | 60 | 70.178 | 0.9009
13377.372 | -26.174 | -26.158 | 2.28 | 34.258 | 60 | 71.534 | 0.6391
13379.55 | -26.224 | -26.208 | 2.262 | 40.669 | 60 | 70.853 | 0.7667
13381.723 | -26.276 | -26.259 | 2.345 | 62.414 | 60 | 68.901 | 1.2265
13383.901 | -26.332 | -26.314 | 2.552 | 94.273 | 60 | 64.64 | 1.9954
13386.078 | -26.389 | -26.37 | 2.582 | 92.686 | 60 | 66.387 | 1.9536
13388.256 | -26.444 | -26.425 | 2.497 | 64.566 | 60 | 68.818 | 1.2749
13390.46 | -26.499 | -26.478 | 2.435 | 62.921 | 60 | 70.241 | 1.2386
13392.656 | -26.55 | -26.529 | 2.29 | 37.754 | 60 | 70.489 | 0.7084
13395.186 | -26.606 | -26.584 | 2.188 | 31.435 | 60 | 70.872 | 0.5841
13397.704 | -26.659 | -26.636 | 2.054 | 27.164 | 60 | 70.872 | 0.5005
13400.187 | -26.711 | -26.687 | 2.081 | 18.657 | 60 | 71.461 | 0.3399
13402.675 | -26.765 | -26.74 | 2.113 | 16.11 | 60 | 71.409 | 0.2926
13405.163 | -26.821 | -26.795 | 2.215 | 22.3 | 60 | 71.222 | 0.4081
13407.648 | -26.876 | -26.85 | 2.204 | 2.908 | 60 | 72.119 | 0.0517
13409.829 | -26.927 | -26.9 | 2.282 | 0.508 | 60 | 73.037 | 0.0088
13412.01 | -26.979 | -26.951 | 2.336 | 0.399 | 60 | 72.918 | 0.0066
13414.504 | -27.035 | -27.005 | 2.198 | 0.386 | 60 | 73.462 | 0.0066
13416.998 | -27.088 | -27.058 | 2.106 | 0.381 | 60 | 72.218 | 0.0066
13419.503 | -27.142 | -27.111 | 2.129 | 0.377 | 60 | 72.578 | 0.0066
13422.01 | -27.192 | -27.161 | 1.971 | 24.992 | 60 | 70.931 | 0.4598
13424.188 | -27.246 | -27.213 | 2.42 | 58.537 | 60 | 67.95 | 1.1418
13426.369 | -27.298 | -27.265 | 2.372 | 28.319 | 60 | 70.583 | 0.5236
13428.545 | -27.35 | -27.316 | 2.339 | 16.965 | 60 | 71.913 | 0.308
13431.029 | -27.403 | -27.368 | 2.09 | 16.835 | 60 | 71.859 | 0.3058
13433.516 | -27.455 | -27.419 | 2.052 | 16.738 | 60 | 71.672 | 0.3036
13436.006 | -27.507 | -27.47 | 2.062 | 21.674 | 60 | 71.332 | 0.396
13438.493 | -27.559 | -27.521 | 2.059 | 22.229 | 60 | 71.627 | 0.407
13441.328 | -27.615 | -27.576 | 1.932 | 21.212 | 60 | 71.355 | 0.3872
13444.171 | -27.67 | -27.63 | 1.904 | 21.289 | 60 | 71.595 | 0.3894
13447.016 | -27.723 | -27.683 | 1.837 | 20.701 | 60 | 71.387 | 0.3784
13449.859 | -27.776 | -27.735 | 1.852 | 23.202 | 60 | 71.317 | 0.4257
13455.844 | -27.829 | -27.787 | 0.864 | 27.431 | 60 | 71.243 | 0.506
13459.03 | -27.881 | -27.839 | 1.619 | 33.178 | 60 | 70.822 | 0.6182
13461.871 | -27.933 | -27.89 | 1.803 | 36.393 | 60 | 70.507 | 0.6809
13464.668 | -27.987 | -27.942 | 1.883 | 43.872 | 60 | 70.129 | 0.8327
13467.165 | -28.042 | -27.997 | 2.17 | 43.716 | 60 | 70.508 | 0.8294
13469.649 | -28.095 | -28.049 | 2.09 | 37.569 | 60 | 70.916 | 0.7051
13471.841 | -28.146 | -28.099 | 2.312 | 41.779 | 60 | 70.231 | 0.7898
13474.057 | -28.202 | -28.154 | 2.493 | 43.922 | 60 | 70.404 | 0.8327
13476.271 | -28.258 | -28.209 | 2.467 | 45.882 | 60 | 68.743 | 0.8734
13478.479 | -28.313 | -28.263 | 2.461 | 111.828 | 60 | 64.347 | 2.4838
13480.694 | -28.363 | -28.313 | 2.228 | 100.225 | 60 | 65.365 | 2.1549
13482.872 | -28.414 | -28.363 | 2.289 | 117.049 | 60 | 63.081 | 2.6411
13485.36 | -28.466 | -28.414 | 2.078 | 117.371 | 60 | 64.222 | 2.651
13510.853 | -28.52 | -28.467 | 0.208 | 132.838 | 60 | 61.867 | 3.1537
13515.532 | -28.571 | -28.517 | 1.059 | 129.957 | 60 | 62.335 | 3.0558
13518.948 | -28.626 | -28.572 | 1.61 | 105.278 | 60 | 64.78 | 2.2957
13521.747 | -28.68 | -28.625 | 1.898 | 86.86 | 60 | 66.043 | 1.804
13524.85 | -28.735 | -28.679 | 1.738 | 94.001 | 60 | 64.673 | 1.9877
13527.955 | -28.789 | -28.732 | 1.716 | 98.719 | 60 | 65.19 | 2.1142
13531.061 | -28.843 | -28.785 | 1.704 | 81.788 | 60 | 66.389 | 1.6786
13533.839 | -28.898 | -28.839 | 1.947 | 78.238 | 60 | 66.376 | 1.5917
13536.63 | -28.953 | -28.893 | 1.942 | 68.059 | 60 | 67.691 | 1.3541
13539.472 | -29.009 | -28.948 | 1.918 | 60.351 | 60 | 67.97 | 1.1814
13541.978 | -29.061 | -29 | 2.077 | 57.279 | 60 | 68.077 | 1.1143
22054.308 | -29.048 | -29.043 | 1.582 | 66.979 | 60 | 66.968 | 1.3299
22057.416 | -29.103 | -29.098 | 1.757 | 83.217 | 60 | 66.112 | 1.7138
22060.532 | -29.158 | -29.152 | 1.762 | 57.167 | 60 | 68.407 | 1.1121
22063.677 | -29.21 | -29.204 | 1.654 | 48.65 | 60 | 68.566 | 0.9306
22066.793 | -29.265 | -29.258 | 1.727 | 45.845 | 60 | 68.989 | 0.8723
22069.903 | -29.318 | -29.312 | 1.721 | 44.154 | 60 | 68.704 | 0.8382
22072.422 | -29.369 | -29.362 | 1.982 | 48.035 | 60 | 68.45 | 0.9185
22075.262 | -29.425 | -29.418 | 1.971 | 42.806 | 60 | 69.404 | 0.8107
22077.786 | -29.48 | -29.473 | 2.175 | 46.763 | 60 | 68.807 | 0.8921
22080.308 | -29.537 | -29.529 | 2.216 | 89.181 | 60 | 65.688 | 1.8634
22082.815 | -29.593 | -29.584 | 2.219 | 94.997 | 60 | 65.345 | 2.0141
22085.005 | -29.643 | -29.635 | 2.305 | 95.866 | 60 | 65.334 | 2.0372
22087.187 | -29.694 | -29.685 | 2.313 | 93.384 | 60 | 65.366 | 1.9723
22089.388 | -29.746 | -29.737 | 2.357 | 95.038 | 60 | 64.617 | 2.0152
22091.583 | -29.798 | -29.788 | 2.324 | 117.53 | 60 | 63.319 | 2.6554
22093.755 | -29.849 | -29.839 | 2.344 | 117.682 | 60 | 61.395 | 2.6609
22095.933 | -29.901 | -29.89 | 2.369 | 129.191 | 60 | 63.18 | 3.0294
22098.112 | -29.952 | -29.942 | 2.341 | 106.49 | 60 | 64.15 | 2.3298
22100.313 | -30.006 | -29.994 | 2.406 | 103.199 | 60 | 64.992 | 2.2374
22103.158 | -30.061 | -30.05 | 1.936 | 97.865 | 60 | 65.062 | 2.0911
22106.625 | -30.112 | -30.1 | 1.456 | 108.812 | 60 | 64.043 | 2.3958
22209.972 | -30.15 | -30.15 | 0 | 124.65 | 60 | 62.894 | 2.8798
22214.069 | -30.204 | -30.204 | 1.307 | 116.526 | 60 | 63.344 | 2.6246
22217.53 | -30.255 | -30.255 | 1.492 | 124.407 | 60 | 62.586 | 2.8721
22221.581 | -30.305 | -30.305 | 1.236 | 124.27 | 60 | 62.602 | 2.8677
22225.017 | -30.356 | -30.356 | 1.481 | 123.739 | 60 | 62.715 | 2.8512
22228.438 | -30.408 | -30.408 | 1.521 | 119.463 | 60 | 62.904 | 2.7159
22231.859 | -30.461 | -30.462 | 1.559 | 119.816 | 60 | 62.824 | 2.7269
22235.322 | -30.513 | -30.514 | 1.503 | 129.138 | 60 | 62.025 | 3.0283
22238.795 | -30.567 | -30.568 | 1.547 | 128.185 | 60 | 62.159 | 2.9964
22241.94 | -30.619 | -30.62 | 1.67 | 124.763 | 60 | 62.459 | 2.8842
22245.092 | -30.672 | -30.673 | 1.684 | 126.83 | 60 | 62.131 | 2.9513
22248.56 | -30.727 | -30.728 | 1.57 | 134.594 | 60 | 61.356 | 3.2142
22252 | -30.78 | -30.781 | 1.557 | 136.521 | 60 | 61.252 | 3.2824
22255.445 | -30.833 | -30.834 | 1.538 | 130.381 | 60 | 61.605 | 3.0701
22258.919 | -30.886 | -30.887 | 1.513 | 116.976 | 60 | 63.39 | 2.6389
22262.386 | -30.939 | -30.94 | 1.544 | 103.136 | 60 | 64.717 | 2.2352
22266.174 | -30.992 | -30.993 | 1.401 | 87.223 | 60 | 66.465 | 1.8139
22269.635 | -31.044 | -31.045 | 1.486 | 98.888 | 60 | 64.917 | 2.1186
22274.045 | -31.095 | -31.096 | 1.172 | 111.799 | 60 | 63.594 | 2.4838
22277.792 | -31.148 | -31.149 | 1.408 | 104.002 | 60 | 64.399 | 2.2594
22281.213 | -31.199 | -31.2 | 1.479 | 104.613 | 60 | 64.064 | 2.277
22284.661 | -31.25 | -31.251 | 1.488 | 104.181 | 60 | 64.514 | 2.2649
22288.133 | -31.3 | -31.302 | 1.453 | 116.787 | 60 | 62.523 | 2.6334
22291.865 | -31.353 | -31.355 | 1.426 | 115.731 | 60 | 63.575 | 2.6015
22295.625 | -31.407 | -31.408 | 1.416 | 106.931 | 60 | 63.921 | 2.3419
22299.394 | -31.458 | -31.46 | 1.367 | 108.776 | 60 | 64.027 | 2.3947
22303.129 | -31.51 | -31.511 | 1.387 | 105.895 | 60 | 63.772 | 2.3133
22306.915 | -31.562 | -31.563 | 1.371 | 107.067 | 60 | 63.932 | 2.3463
22310.687 | -31.613 | -31.615 | 1.363 | 107.157 | 60 | 64.52 | 2.3485
22314.426 | -31.667 | -31.668 | 1.435 | 88.49 | 60 | 65.885 | 1.8458
22318.204 | -31.72 | -31.721 | 1.405 | 92.927 | 60 | 65.421 | 1.9602
22322.561 | -31.77 | -31.772 | 1.16 | 96.917 | 60 | 65.578 | 2.0658
22326.912 | -31.823 | -31.825 | 1.209 | 93.296 | 60 | 65.591 | 1.9701
22330.95 | -31.873 | -31.875 | 1.253 | 71.502 | 60 | 67.416 | 1.4333
22334.993 | -31.927 | -31.929 | 1.334 | 72.939 | 60 | 67.445 | 1.4663
22338.755 | -31.977 | -31.979 | 1.332 | 70.562 | 60 | 67.528 | 1.4113
22342.833 | -32.028 | -32.031 | 1.261 | 67.056 | 60 | 67.787 | 1.331
22346.928 | -32.08 | -32.082 | 1.253 | 69.762 | 60 | 67.572 | 1.3926
22351.284 | -32.131 | -32.133 | 1.183 | 82.153 | 60 | 66.647 | 1.6874
22356.262 | -32.184 | -32.187 | 1.071 | 81.191 | 60 | 66.726 | 1.6643
22360.349 | -32.236 | -32.239 | 1.274 | 82.959 | 60 | 66.691 | 1.7072
22365.346 | -32.289 | -32.291 | 1.048 | 85.716 | 60 | 66.31 | 1.7754
22370.081 | -32.342 | -32.345 | 1.126 | 90.913 | 60 | 65.98 | 1.9074
22374.75 | -32.393 | -32.396 | 1.099 | 95.745 | 60 | 65.547 | 2.0339
22379.781 | -32.446 | -32.449 | 1.05 | 102.519 | 60 | 64.811 | 2.2176
22384.771 | -32.497 | -32.499 | 1.015 | 102.243 | 60 | 64.953 | 2.211
22389.788 | -32.548 | -32.551 | 1.023 | 100.524 | 60 | 65.246 | 2.1637
22394.834 | -32.599 | -32.602 | 1.015 | 98.385 | 60 | 65.239 | 2.1054
22400.216 | -32.653 | -32.656 | 1.007 | 86.505 | 60 | 66.827 | 1.7952
22403.951 | -32.703 | -32.706 | 1.343 | 81.994 | 60 | 66.813 | 1.683
22407.709 | -32.757 | -32.76 | 1.432 | 76.303 | 60 | 67.288 | 1.5455
22411.462 | -32.811 | -32.814 | 1.443 | 76.015 | 60 | 67.623 | 1.5389
22415.558 | -32.863 | -32.866 | 1.265 | 71.711 | 60 | 67.694 | 1.4377
22419.352 | -32.916 | -32.919 | 1.405 | 72.426 | 60 | 67.839 | 1.4542
22423.456 | -32.968 | -32.972 | 1.273 | 77.433 | 60 | 67.193 | 1.573
22427.209 | -33.021 | -33.024 | 1.408 | 80.204 | 60 | 67.157 | 1.6401
22431.251 | -33.075 | -33.078 | 1.331 | 82.282 | 60 | 67.057 | 1.6907
22435.33 | -33.128 | -33.131 | 1.301 | 89.823 | 60 | 66.142 | 1.8799
22439.109 | -33.178 | -33.182 | 1.334 | 93.469 | 60 | 65.674 | 1.9745
22443.459 | -33.23 | -33.234 | 1.201 | 99.026 | 60 | 65.494 | 2.1219
22447.504 | -33.283 | -33.286 | 1.293 | 104.575 | 60 | 64.801 | 2.2759
22451.544 | -33.335 | -33.339 | 1.295 | 97.721 | 60 | 65.778 | 2.0867
22455.309 | -33.387 | -33.391 | 1.392 | 102.344 | 60 | 64.945 | 2.2132
22459.365 | -33.439 | -33.443 | 1.273 | 105.34 | 60 | 64.444 | 2.2968
22462.514 | -33.494 | -33.498 | 1.745 | 97.246 | 60 | 65.55 | 2.0746
22465.935 | -33.547 | -33.55 | 1.544 | 97.094 | 60 | 65.425 | 2.0702
22469.397 | -33.601 | -33.605 | 1.583 | 87.527 | 60 | 66.771 | 1.8216
22472.816 | -33.657 | -33.661 | 1.632 | 77.811 | 60 | 67.548 | 1.5818
22475.93 | -33.708 | -33.712 | 1.628 | 75.586 | 60 | 67.495 | 1.529
22479.391 | -33.759 | -33.763 | 1.477 | 67.545 | 60 | 68.151 | 1.342
22482.55 | -33.814 | -33.818 | 1.746 | 59.119 | 60 | 68.716 | 1.155
22485.706 | -33.866 | -33.871 | 1.672 | 63.088 | 60 | 68.673 | 1.2419
22488.844 | -33.918 | -33.922 | 1.635 | 67.486 | 60 | 68.363 | 1.3409
22491.972 | -33.971 | -33.975 | 1.708 | 59.235 | 60 | 68.588 | 1.1572
22495.078 | -34.026 | -34.031 | 1.782 | 51.963 | 60 | 69.275 | 1.001
22497.874 | -34.077 | -34.081 | 1.796 | 41.415 | 60 | 69.687 | 0.7821
22501.622 | -34.128 | -34.132 | 1.364 | 48.812 | 60 | 69.273 | 0.9339
22506.284 | -34.18 | -34.185 | 1.135 | 43.872 | 60 | 69.751 | 0.8327
22510.328 | -34.234 | -34.239 | 1.33 | 34.411 | 60 | 70.416 | 0.6424
22514.395 | -34.286 | -34.291 | 1.277 | 35.133 | 60 | 70.186 | 0.6567
22518.122 | -34.338 | -34.343 | 1.394 | 46.636 | 60 | 69.376 | 0.8888
22521.848 | -34.39 | -34.395 | 1.394 | 57.86 | 60 | 68.653 | 1.1275
22525.577 | -34.445 | -34.45 | 1.476 | 60.653 | 60 | 68.637 | 1.188
22529 | -34.497 | -34.502 | 1.513 | 59.704 | 60 | 68.879 | 1.1671
22532.465 | -34.551 | -34.556 | 1.566 | 49.558 | 60 | 69.58 | 0.9504
22535.926 | -34.604 | -34.609 | 1.546 | 34.763 | 60 | 70.562 | 0.649
22539.029 | -34.655 | -34.66 | 1.629 | 29.31 | 60 | 70.563 | 0.5423
22542.136 | -34.706 | -34.711 | 1.649 | 36.804 | 60 | 70.38 | 0.6897
22545.239 | -34.759 | -34.764 | 1.712 | 36.64 | 60 | 70.3 | 0.6864
22548.038 | -34.812 | -34.818 | 1.916 | 27.516 | 60 | 71.183 | 0.5082
22550.859 | -34.864 | -34.87 | 1.842 | 22.009 | 60 | 71.162 | 0.4026
22554.025 | -34.918 | -34.923 | 1.68 | 22.359 | 60 | 71.419 | 0.4092
22556.862 | -34.971 | -34.977 | 1.904 | 13.164 | 60 | 71.727 | 0.2376
22559.707 | -35.026 | -35.032 | 1.917 | 10.428 | 60 | 71.818 | 0.1881
22562.525 | -35.08 | -35.086 | 1.933 | 8.663 | 60 | 71.747 | 0.1551
22565.368 | -35.134 | -35.14 | 1.89 | 11.908 | 60 | 71.784 | 0.2145
22568.193 | -35.189 | -35.194 | 1.932 | 10.469 | 60 | 71.766 | 0.1881
22571.032 | -35.244 | -35.25 | 1.943 | 11.517 | 60 | 71.605 | 0.2079
22574.184 | -35.294 | -35.3 | 1.602 | 15.001 | 60 | 71.702 | 0.2717
23068.316 | -35.354 | -35.354 | 0 | 30.958 | 80 | 70.555 | 0.583
23075.769 | -35.405 | -35.407 | 0.703 | 26.47 | 80 | 70.731 | 0.4939
23080.783 | -35.456 | -35.458 | 1.03 | 27.776 | 80 | 70.634 | 0.5192
23086.74 | -35.507 | -35.51 | 0.869 | 26.744 | 80 | 70.735 | 0.4994
23092.65 | -35.56 | -35.564 | 0.907 | 50.573 | 80 | 69.242 | 0.9988
23097.369 | -35.611 | -35.615 | 1.081 | 54.81 | 80 | 69.09 | 1.0945
23101.796 | -35.661 | -35.665 | 1.148 | 42.56 | 80 | 69.763 | 0.8239
23105.898 | -35.711 | -35.716 | 1.244 | 40.427 | 80 | 69.907 | 0.7788
23109.963 | -35.763 | -35.768 | 1.281 | 27.653 | 80 | 70.556 | 0.517
23114.066 | -35.815 | -35.821 | 1.285 | 11.376 | 80 | 71.227 | 0.2057
23118.141 | -35.868 | -35.875 | 1.312 | 0.823 | 80 | 71.443 | 0.0143
23122.499 | -35.921 | -35.929 | 1.244 | 7.954 | 80 | 71.181 | 0.143
23126.862 | -35.975 | -35.983 | 1.239 | 13.767 | 80 | 71.049 | 0.2508
23130.901 | -36.025 | -36.034 | 1.268 | 19.813 | 80 | 70.85 | 0.3641
23134.944 | -36.078 | -36.087 | 1.318 | 21.769 | 80 | 70.82 | 0.4026
23138.986 | -36.131 | -36.142 | 1.345 | 24.664 | 80 | 70.561 | 0.4587
23143.016 | -36.185 | -36.196 | 1.343 | 19.029 | 80 | 70.836 | 0.3498
23147.04 | -36.238 | -36.25 | 1.334 | 23.299 | 80 | 70.642 | 0.4323
23151.128 | -36.292 | -36.304 | 1.331 | 19.64 | 80 | 70.833 | 0.3608
23155.24 | -36.345 | -36.358 | 1.308 | 16.128 | 80 | 70.934 | 0.2948
23159.346 | -36.398 | -36.412 | 1.319 | 16.78 | 80 | 70.831 | 0.3069
23163.449 | -36.45 | -36.464 | 1.264 | 19.933 | 80 | 70.787 | 0.3674
23167.563 | -36.501 | -36.516 | 1.272 | 21.664 | 80 | 70.664 | 0.4004
23171.659 | -36.552 | -36.567 | 1.246 | 20.239 | 80 | 70.767 | 0.3729
23176.023 | -36.605 | -36.621 | 1.228 | 51.595 | 80 | 68.658 | 1.0219
23180.374 | -36.657 | -36.674 | 1.227 | 81.595 | 80 | 66.775 | 1.7655
23184.746 | -36.711 | -36.728 | 1.235 | 51.81 | 80 | 69.42 | 1.0263
23211.526 | -36.761 | -36.779 | 0.19 | 21.217 | 80 | 70.543 | 0.3916
23218.165 | -36.813 | -36.832 | 0.795 | 13.224 | 80 | 70.824 | 0.2398
23225.136 | -36.865 | -36.885 | 0.76 | 12.662 | 80 | 70.923 | 0.2299
23230.137 | -36.916 | -36.936 | 1.029 | 10.144 | 80 | 70.968 | 0.1837
23235.508 | -36.967 | -36.988 | 0.958 | 6.304 | 80 | 71.076 | 0.1133
23240.227 | -37.017 | -37.039 | 1.082 | 4.103 | 80 | 71.195 | 0.0737
23245.207 | -37.069 | -37.091 | 1.051 | 0.407 | 80 | 71.305 | 0.0077
23249.921 | -37.121 | -37.144 | 1.115 | 0.374 | 80 | 71.315 | 0.0066
23254.628 | -37.172 | -37.195 | 1.096 | 0.371 | 80 | 71.327 | 0.0066
23259.61 | -37.223 | -37.247 | 1.035 | 0.37 | 80 | 71.277 | 0.0066
23264.641 | -37.275 | -37.299 | 1.039 | 2.842 | 80 | 71.311 | 0.0506
23270.004 | -37.327 | -37.352 | 0.986 | 1.271 | 80 | 71.304 | 0.0231
23275.045 | -37.377 | -37.403 | 1.005 | 4.028 | 80 | 71.314 | 0.0715
23280.096 | -37.428 | -37.454 | 1.028 | 1.181 | 80 | 71.387 | 0.0209
23285.778 | -37.481 | -37.508 | 0.937 | 0.369 | 80 | 71.449 | 0.0066
23291.405 | -37.531 | -37.559 | 0.915 | 0.367 | 80 | 71.438 | 0.0066
23297.056 | -37.582 | -37.611 | 0.908 | 4.064 | 80 | 71.295 | 0.0726
23303.053 | -37.633 | -37.662 | 0.865 | 5.174 | 80 | 71.325 | 0.0924
23309.366 | -37.685 | -37.714 | 0.825 | 5.358 | 80 | 71.318 | 0.0957
23316.323 | -37.737 | -37.767 | 0.751 | 7.093 | 80 | 71.324 | 0.1276
23323.915 | -37.788 | -37.819 | 0.689 | 7.428 | 80 | 71.265 | 0.1331
23331.143 | -37.839 | -37.871 | 0.718 | 7.099 | 80 | 71.293 | 0.1276
23339.035 | -37.89 | -37.922 | 0.644 | 6.754 | 80 | 71.264 | 0.121
23348.062 | -37.941 | -37.973 | 0.571 | 6.561 | 80 | 71.285 | 0.1177
23356.493 | -37.991 | -38.024 | 0.606 | 5.726 | 80 | 71.389 | 0.1023
23365.813 | -38.041 | -38.075 | 0.547 | 5.727 | 80 | 71.351 | 0.1023
23374.929 | -38.092 | -38.127 | 0.564 | 6.733 | 80 | 71.399 | 0.121
23382.748 | -38.143 | -38.178 | 0.653 | 6.333 | 80 | 71.414 | 0.1133
23392.178 | -38.194 | -38.23 | 0.555 | 6.791 | 80 | 71.366 | 0.1221
23401.281 | -38.245 | -38.281 | 0.563 | 6.458 | 80 | 71.386 | 0.1155
23411.335 | -38.298 | -38.335 | 0.532 | 5.382 | 80 | 71.447 | 0.0968
23423.233 | -38.348 | -38.386 | 0.43 | 6.177 | 80 | 71.488 | 0.1111
23434.566 | -38.399 | -38.438 | 0.454 | 5.782 | 80 | 71.396 | 0.1034
23447.037 | -38.45 | -38.489 | 0.411 | 6.414 | 80 | 71.433 | 0.1155
23461.154 | -38.501 | -38.541 | 0.366 | 7.639 | 80 | 71.375 | 0.1375
23475.469 | -38.552 | -38.592 | 0.359 | 9.714 | 80 | 71.319 | 0.1749
23489.792 | -38.602 | -38.643 | 0.354 | 10.793 | 80 | 71.318 | 0.1947
23507.581 | -38.652 | -38.694 | 0.288 | 8.917 | 80 | 71.313 | 0.1606
23525.719 | -38.702 | -38.745 | 0.28 | 9.184 | 80 | 71.335 | 0.1661
23543.229 | -38.753 | -38.796 | 0.294 | 10.272 | 80 | 71.232 | 0.1859
23564.275 | -38.803 | -38.847 | 0.241 | 9.502 | 80 | 71.226 | 0.1716
23588.728 | -38.854 | -38.898 | 0.209 | 9.598 | 80 | 71.252 | 0.1727
23610.494 | -38.904 | -38.949 | 0.235 | 8.166 | 80 | 71.349 | 0.1474
23633.426 | -38.955 | -39 | 0.222 | 8.3 | 80 | 71.354 | 0.1496

## Ik Plot
Instructions
To Change the Plot
1. Right click on the plot area and click "select data"
2. Highlight "IK" and select "Edit".
3.Select the button to the right of the Series, then select the cells you want from the Processed IK Tab.
4. Do this for both X and Y. X is IK and Y is Corrected Depth. | 2017-06-20 14:14

## Sample 1
|  | Client: | Trinity | [5 empty] | PARAMETER EQUILIBRATION LOG |  |  |  | Profile Location: |  | DPT-38
|  | Location: | 2020-06-10 |  |  |  |  | KPRO Box Serial #: | 481APS06 |  |  |  | Gas Drive or Peri Pump: | Peri Pump
|  | CTS #: | Marietta, GA |  |  |  |  | Troll Serial #: | ZCRQT7052 |  |  |  | Atmospheric Pressure: | 37.3025
|  | Sampler(s): | 206201008 |  |  |  |  | Drilling Contractor: | Cascade |  |  |  | KPRO N2 Pressure (set via P tranducer): | 69.708
[8 empty] | Depth to Water: | -10 |  |  |  | Gas Drive Pump N2 Pressure: | N/A
PHYSICOCHEMICAL PARAMETERS
| Final? | Depth | Head | Date and Time | Volume Purged | SC | SC | DO | DO | pH | pH | ORP | ORP | Temp | Temp | Salinity | Salinity | COMMENTS | Aux 1 | Aux 2 | Aux 3
|  | (ft) | (ft) |  | (mL) | (uS/cm) | %Change | (mg/L) | %Change |  | %Change | (mV) | %Change | deg C | %Change |  | %Change
[22 empty] | eH | Conversion | % Change
|  | -21.701 | -12.175 | 06/10/2020:10:45:46 | 100 | 47 | 0 | 7.2 | 0 | 6.21 | 0 |  |  | 26.32 | 0 | [6 empty] | 346 | 140 |  | 0 | 8
|  | -21.701 | -12.175 | 06/10/2020:10:53:22 | 300 | 110 | 134.043 | 4.49 | -37.639 | 6.33 | 1.932 | 136 |  | 27.08 | 2.888 |  |  | **200 mL parameter didn't record. |  |  |  | 342 | 136 |  | -1.156 | 9
|  | -21.701 | -12.175 | 06/10/2020:10:57:55 | 400 | 159 | 44.545 | 3.71 | -17.372 | 6.4 | 1.106 | 131 | 3.6765 | 27.35 | 0.997 | [6 empty] | 337 | 131 |  | -1.462 | 10
|  | -21.701 | -12.175 | 06/10/2020:11:01:29 | 500 | 183 | 15.094 | 3.11 | -16.173 | 6.43 | 0.469 | 127 | 3.0534 | 27.59 | 0.878 | [6 empty] | 333 | 127 |  | -1.187
|  | -21.701 | -12.175 | 06/10/2020:11:05:43 | 600 | 210 | 14.754 | 2.45 | -21.222 | 6.48 | 0.778 | 123 | 3.1496 | 27.64 | 0.181 | [6 empty] | 329 | 123 |  | -1.201
|  | -21.701 | -12.175 | 06/10/2020:11:09:52 | 700 | 234 | 11.429 | 2.29 | -6.531 | 6.48 | 0 | 120 | 2.439 | 27.89 | 0.904 | [6 empty] | 326 | 120 |  | -0.912
|  | -21.701 | -12.175 | 06/10/2020:11:14:18 | 800 | 243 | 3.846 | 1.77 | -22.707 | 6.48 | 0 | 121 | 0.83333 | 28.15 | 0.932 | [6 empty] | 323 | 121 |  | -0.92
|  | -21.701 | -12.175 | 06/10/2020:11:18:44 | 900 | 258 | 6.173 | 1.68 | -5.085 | 6.49 | 0.154 | 117 | 3.3058 | 28.33 | 0.639 | [6 empty] | 319 | 117 |  | -1.238
22 | 1 | -21.701 | -12.175 | 06/10/2020:11:22:52 | 1000 | 265 | 2.713 | 1.46 | -13.095 | 6.5 | 0.154 | 110 | 5.9829 | 28.44 | 0.388 |  |  | PT is 50 min // Pulled sample @ max purge limit. |  |  |  | 312 | 110 |  | -2.194
-237
-237
-237
-237
-237
-237
-237
-237
-237
-237
-237
-237
-237
-237
\\cdlp-ttfile\Site_Characterization\PROJECT FOLDER\2020 PROJECTS\20.206201008 - KGS - MiHPT & APS - Marietta, GA AFP6\APS\MSTJV\[DPT38_Groundwater Profiling Log_MSTJV.xlsx]Sample 1
Page _____ of _____
Row Number of Final Parameters
22

## Sample 2
|  | Client: | Trinity | [5 empty] | PARAMETER EQUILIBRATION LOG |  |  |  | Profile Location: |  | DPT-38
|  | Location: | 2020-06-10 |  |  |  |  | KPRO Box Serial #: | 481APS06 |  |  |  | Gas Drive or Peri Pump: | Peri Pump
|  | CTS #: | Marietta, GA |  |  |  |  | Troll Serial #: | ZCRQT7052 |  |  |  | Atmospheric Pressure: | 37.3025
|  | Sampler(s): | 206201008 |  |  |  |  | Drilling Contractor: | Cascade |  |  |  | KPRO N2 Pressure (set via P tranducer): | 69.708
[8 empty] | Depth to Water: | -10 |  |  |  | Gas Drive Pump N2 Pressure: | N/A
PHYSICOCHEMICAL PARAMETERS
| Final? | Depth | Head | Date and Time | Volume Purged | SC | SC | DO | DO | pH | pH | ORP | ORP | Temp | Temp | Salinity | Salinity | COMMENTS | Aux 1 | Aux 2 | Aux 3
|  | (ft) | (ft) |  | (mL) | (uS/cm) | %Change | (mg/L) | %Change |  | %Change | (mV) | %Change | deg C | %Change |  | %Change
[22 empty] | eH | Conversion | % Change
|  | -28.3 | -11.844 | 06/10/2020:12:52:53 | 100 | 166 | -37.358 | 4.29 | 193.836 | 6.56 | 0.923 |  |  | 29.39 | 3.34 | [6 empty] | 289 | 87 |  | -7.372 | 8
|  | -28.3 | -11.844 | 06/10/2020:13:00:05 | 200 | 139 | -16.265 | 4.09 | -4.662 | 6.55 | -0.152 | 86 |  | 29.41 | 0.068 | [6 empty] | 288 | 86 |  | -0.346 | 9
|  | -28.3 | -11.844 | 06/10/2020:13:04:43 | 300 | 143 | 2.878 | 3.21 | -21.516 | 6.52 | -0.458 | 87 | 1.1628 | 29.46 | 0.17 | [6 empty] | 289 | 87 |  | 0.347 | 10
|  | -28.3 | -11.844 | 06/10/2020:13:11:54 | 400 | 176 | 23.077 | 2.57 | -19.938 | 6.48 | -0.613 | 90 | 3.4483 | 29.61 | 0.509 | [6 empty] | 292 | 90 |  | 1.038
|  | -28.3 | -11.844 | 06/10/2020:13:19:29 | 500 | 215 | 22.159 | 2.11 | -17.899 | 6.49 | 0.154 | 90 | 0 | 29.71 | 0.338 | [6 empty] | 292 | 90 |  | 0
|  | -28.3 | -11.844 | 06/10/2020:13:25:36 | 600 | 251 | 16.744 | 2 | -5.213 | 6.49 | 0 | 89 | 1.1111 | 29.8 | 0.303 | [6 empty] | 291 | 89 |  | -0.342
|  | -28.3 | -11.844 | 06/10/2020:13:32:00 | 700 | 274 | 9.163 | 1.7 | -15 | 6.51 | 0.308 | 87 | 2.2472 | 29.85 | 0.168 | [6 empty] | 289 | 87 |  | -0.687
21 | 1 | -28.3 | -11.844 | 06/10/2020:13:39:29 | 800 | 298 | 8.759 | 1.51 | -11.176 | 6.52 | 0.154 | 85 | 2.2989 | 30 | 0.503 |  |  | PT is 1 hr & 8 min // Max Purge Time Limit |  |  |  | 287 | 85 |  | -0.692
-237
-237
-237
-237
-237
-237
-237
-237
-237
-237
-237
-237
-237
-237
-237
\\cdlp-ttfile\Site_Characterization\PROJECT FOLDER\2020 PROJECTS\20.206201008 - KGS - MiHPT & APS - Marietta, GA AFP6\APS\MSTJV\[DPT38_Groundwater Profiling Log_MSTJV.xlsx]Sample 2
Page _____ of _____
Row Number of Final Parameters
21

## Sample 3
|  | Client: | Trinity | [5 empty] | PARAMETER EQUILIBRATION LOG |  |  |  | Profile Location: |  | DPT-38
|  | Location: | 2020-06-11 |  |  |  |  | KPRO Box Serial #: | 481APS06 |  |  |  | Gas Drive or Peri Pump: | Peri Pump
|  | CTS #: | Marietta, GA |  |  |  |  | Troll Serial #: | ZCRQT7052 |  |  |  | Atmospheric Pressure: | 37.3025
|  | Sampler(s): | 206201008 |  |  |  |  | Drilling Contractor: | Cascade |  |  |  | KPRO N2 Pressure (set via P tranducer): | 69.708
[8 empty] | Depth to Water: | -10 |  |  |  | Gas Drive Pump N2 Pressure: | 1
PHYSICOCHEMICAL PARAMETERS
| Final? | Depth | Head | Date and Time | Volume Purged | SC | SC | DO | DO | pH | pH | ORP | ORP | Temp | Temp | Salinity | Salinity | COMMENTS | Aux 1 | Aux 2 | Aux 3
|  | (ft) | (ft) |  | (mL) | (uS/cm) | %Change | (mg/L) | %Change |  | %Change | (mV) | %Change | deg C | %Change |  | %Change
[22 empty] | eH | Conversion | % Change
|  | -35.9 | -10.896 | 06/11/2020:09:28:10 | 100 | 89 | 0 | 5.66 | 0 | 5.99 | 0 |  |  | 26 | 0 | [6 empty] | 302 | 93 |  | 0 | 8
|  | -35.9 | -10.896 | 06/11/2020:09:56:47 | 200 | 154 | 73.034 | 4.39 | -22.438 | 6.13 | 2.337 | 92 |  | 25.33 | -2.577 | [6 empty] | 301 | 92 |  | -0.331 | 9
|  | -35.9 | -10.896 | 06/11/2020:10:24:51 | 300 | 206 | 33.766 | 4.5 | 2.506 | 6.19 | 0.979 | 93 | 1.087 | 25.18 | -0.592 | [6 empty] | 302 | 93 |  | 0.332 | 10
17 | 1 | -35.9 | -10.896 | 06/11/2020:10:56:40 | 400 | 249 | 20.874 | 3.55 | -21.111 | 6.22 | 0.485 | 93 | 0 | 25.7 | 2.065 |  |  | PT is 3 hr & 4 min // PT and Sample Pulled at 400 mL both at Client's request. |  |  |  | 302 | 93 |  | 0
-237
-237
-237
-237
-237
-237
-237
-237
-237
-237
-237
-237
-237
-237
-237
-237
-237
-237
-237
\\cdlp-ttfile\Site_Characterization\PROJECT FOLDER\2020 PROJECTS\20.206201008 - KGS - MiHPT & APS - Marietta, GA AFP6\APS\MSTJV\[DPT38_Groundwater Profiling Log_MSTJV.xlsx]Sample 3
Page _____ of _____
Row Number of Final Parameters
17

## Sample 4
| Client: | Trinity | [5 empty] | PARAMETER EQUILIBRATION LOG |  |  |  | Profile Location: |  | DPT-38
| Location: | 2020-06-11 |  |  |  |  | KPRO Box Serial #: | 481APS06 |  |  |  | Gas Drive or Peri Pump: | Peri Pump
| CTS #: | Marietta, GA |  |  |  |  | Troll Serial #: | ZCRQT7052 |  |  |  | Atmospheric Pressure: | 37.3025
| Sampler(s): | 206201008 |  |  |  |  | Drilling Contractor: | Cascade |  |  |  | KPRO N2 Pressure (set via P tranducer): | 69.708
[7 empty] | Depth to Water: | -10 |  |  |  | Gas Drive Pump N2 Pressure: | 1
PHYSICOCHEMICAL PARAMETERS
Final? | Depth | Head | Date and Time | Volume Purged | SC | SC | DO | DO | pH | pH | ORP | ORP | Temp | Temp | Salinity | Salinity | COMMENTS | Aux 1 | Aux 2 | Aux 3
| (ft) | (ft) |  | (mL) | (uS/cm) | %Change | (mg/L) | %Change |  | %Change | (mV) | %Change | deg C | %Change |  | %Change
[21 empty] | eH | Conversion | % Change
[22 empty] | -237 |  | 8
[22 empty] | -237 |  | 9
[22 empty] | -237 |  | 10
-237
-237
-237
-237
-237
-237
-237
-237
-237
-237
-237
-237
-237
-237
-237
-237
-237
-237
-237
-237
\\cdlp-ttfile\Site_Characterization\PROJECT FOLDER\2020 PROJECTS\20.206201008 - KGS - MiHPT & APS - Marietta, GA AFP6\APS\MSTJV\[DPT38_Groundwater Profiling Log_MSTJV.xlsx]Sample 4
Page _____ of _____
Row Number of Final Parameters
0

## Sample 5
| Client: | Trinity | [5 empty] | PARAMETER EQUILIBRATION LOG |  |  |  | Profile Location: |  | DPT-38
| Location: | 2020-06-11 |  |  |  |  | KPRO Box Serial #: | 481APS06 |  |  |  | Gas Drive or Peri Pump: | Peri Pump
| CTS #: | Marietta, GA |  |  |  |  | Troll Serial #: | ZCRQT7052 |  |  |  | Atmospheric Pressure: | 37.3025
| Sampler(s): | 206201008 |  |  |  |  | Drilling Contractor: | Cascade |  |  |  | KPRO N2 Pressure (set via P tranducer): | 69.708
[7 empty] | Depth to Water: | -10 |  |  |  | Gas Drive Pump N2 Pressure: | 1
PHYSICOCHEMICAL PARAMETERS
Final? | Depth | Head | Date and Time | Volume Purged | SC | SC | DO | DO | pH | pH | ORP | ORP | Temp | Temp | Salinity | Salinity | COMMENTS | Aux 1 | Aux 2 | Aux 3
| (ft) | (ft) |  | (mL) | (uS/cm) | %Change | (mg/L) | %Change |  | %Change | (mV) | %Change | deg C | %Change |  | %Change
[21 empty] | eH | Conversion | % Change
[22 empty] | -237 |  | 8
[22 empty] | -237 |  | 9
[22 empty] | -237 |  | 10
-237
-237
-237
-237
-237
-237
-237
-237
-237
-237
-237
-237
-237
-237
-237
-237
-237
-237
-237
-237
\\cdlp-ttfile\Site_Characterization\PROJECT FOLDER\2020 PROJECTS\20.206201008 - KGS - MiHPT & APS - Marietta, GA AFP6\APS\MSTJV\[DPT38_Groundwater Profiling Log_MSTJV.xlsx]Sample 5
Page _____ of _____
Row Number of Final Parameters
0

## Sample 6
| Client: | Trinity | [5 empty] | PARAMETER EQUILIBRATION LOG |  |  |  | Profile Location: |  | DPT-38
| Location: | 2020-06-11 |  |  |  |  | KPRO Box Serial #: | 481APS06 |  |  |  | Gas Drive or Peri Pump: | Peri Pump
| CTS #: | Marietta, GA |  |  |  |  | Troll Serial #: | ZCRQT7052 |  |  |  | Atmospheric Pressure: | 37.3025
| Sampler(s): | 206201008 |  |  |  |  | Drilling Contractor: | Cascade |  |  |  | KPRO N2 Pressure (set via P tranducer): | 69.708
[7 empty] | Depth to Water: | -10 |  |  |  | Gas Drive Pump N2 Pressure: | 1
PHYSICOCHEMICAL PARAMETERS
Final? | Depth | Head | Date and Time | Volume Purged | SC | SC | DO | DO | pH | pH | ORP | ORP | Temp | Temp | Salinity | Salinity | COMMENTS | Aux 1 | Aux 2 | Aux 3
| (ft) | (ft) |  | (mL) | (uS/cm) | %Change | (mg/L) | %Change |  | %Change | (mV) | %Change | deg C | %Change |  | %Change
[21 empty] | eH | Conversion | % Change
[22 empty] | -237 |  | 8
[22 empty] | -237 |  | 9
[22 empty] | -237 |  | 10
-237
-237
-237
-237
-237
-237
-237
-237
-237
-237
-237
-237
-237
-237
-237
-237
-237
-237
-237
-237
\\cdlp-ttfile\Site_Characterization\PROJECT FOLDER\2020 PROJECTS\20.206201008 - KGS - MiHPT & APS - Marietta, GA AFP6\APS\MSTJV\[DPT38_Groundwater Profiling Log_MSTJV.xlsx]Sample 6
Page _____ of _____
Row Number of Final Parameters
0

## Sample 7
| Client: | Trinity | [5 empty] | PARAMETER EQUILIBRATION LOG |  |  |  | Profile Location: |  | DPT-38
| Location: | 2020-06-11 |  |  |  |  | KPRO Box Serial #: | 481APS06 |  |  |  | Gas Drive or Peri Pump: | Peri Pump
| CTS #: | Marietta, GA |  |  |  |  | Troll Serial #: | ZCRQT7052 |  |  |  | Atmospheric Pressure: | 37.3025
| Sampler(s): | 206201008 |  |  |  |  | Drilling Contractor: | Cascade |  |  |  | KPRO N2 Pressure (set via P tranducer): | 69.708
[7 empty] | Depth to Water: | -10 |  |  |  | Gas Drive Pump N2 Pressure: | 1
PHYSICOCHEMICAL PARAMETERS
Final? | Depth | Head | Date and Time | Volume Purged | SC | SC | DO | DO | pH | pH | ORP | ORP | Temp | Temp | Salinity | Salinity | COMMENTS | Aux 1 | Aux 2 | Aux 3
| (ft) | (ft) |  | (mL) | (uS/cm) | %Change | (mg/L) | %Change |  | %Change | (mV) | %Change | deg C | %Change |  | %Change
[21 empty] | eH | Conversion | % Change
[22 empty] | -237 |  | 8
[22 empty] | -237 |  | 9
[22 empty] | -237 |  | 10
-237
-237
-237
-237
-237
-237
-237
-237
-237
-237
-237
-237
-237
-237
-237
-237
-237
-237
-237
-237
\\cdlp-ttfile\Site_Characterization\PROJECT FOLDER\2020 PROJECTS\20.206201008 - KGS - MiHPT & APS - Marietta, GA AFP6\APS\MSTJV\[DPT38_Groundwater Profiling Log_MSTJV.xlsx]Sample 7
Page _____ of _____
Row Number of Final Parameters
0

## Sample 8
| Client: | Trinity | [5 empty] | PARAMETER EQUILIBRATION LOG |  |  |  | Profile Location: |  | DPT-38
| Location: | 2020-06-11 |  |  |  |  | KPRO Box Serial #: | 481APS06 |  |  |  | Gas Drive or Peri Pump: | Peri Pump
| CTS #: | Marietta, GA |  |  |  |  | Troll Serial #: | ZCRQT7052 |  |  |  | Atmospheric Pressure: | 37.3025
| Sampler(s): | 206201008 |  |  |  |  | Drilling Contractor: | Cascade |  |  |  | KPRO N2 Pressure (set via P tranducer): | 69.708
[7 empty] | Depth to Water: | -10 |  |  |  | Gas Drive Pump N2 Pressure: | 1
PHYSICOCHEMICAL PARAMETERS
Final? | Depth | Head | Date and Time | Volume Purged | SC | SC | DO | DO | pH | pH | ORP | ORP | Temp | Temp | Salinity | Salinity | COMMENTS | Aux 1 | Aux 2 | Aux 3
| (ft) | (ft) |  | (mL) | (uS/cm) | %Change | (mg/L) | %Change |  | %Change | (mV) | %Change | deg C | %Change |  | %Change
[21 empty] | eH | Conversion | % Change
[22 empty] | -237 |  | 8
[22 empty] | -237 |  | 9
[22 empty] | -237 |  | 10
-237
-237
-237
-237
-237
-237
-237
-237
-237
-237
-237
-237
-237
-237
-237
-237
-237
-237
-237
-237
\\cdlp-ttfile\Site_Characterization\PROJECT FOLDER\2020 PROJECTS\20.206201008 - KGS - MiHPT & APS - Marietta, GA AFP6\APS\MSTJV\[DPT38_Groundwater Profiling Log_MSTJV.xlsx]Sample 8
Page _____ of _____
Row Number of Final Parameters
0

## Sample 9
| Client: | Trinity | [5 empty] | PARAMETER EQUILIBRATION LOG |  |  |  | Profile Location: |  | DPT-38
| Location: | 2020-06-11 |  |  |  |  | KPRO Box Serial #: | 481APS06 |  |  |  | Gas Drive or Peri Pump: | Peri Pump
| CTS #: | Marietta, GA |  |  |  |  | Troll Serial #: | ZCRQT7052 |  |  |  | Atmospheric Pressure: | 37.3025
| Sampler(s): | 206201008 |  |  |  |  | Drilling Contractor: | Cascade |  |  |  | KPRO N2 Pressure (set via P tranducer): | 69.708
[7 empty] | Depth to Water: | -10 |  |  |  | Gas Drive Pump N2 Pressure: | 1
PHYSICOCHEMICAL PARAMETERS
Final? | Depth | Head | Date and Time | Volume Purged | SC | SC | DO | DO | pH | pH | ORP | ORP | Temp | Temp | Salinity | Salinity | COMMENTS | Aux 1 | Aux 2 | Aux 3
| (ft) | (ft) |  | (mL) | (uS/cm) | %Change | (mg/L) | %Change |  | %Change | (mV) | %Change | deg C | %Change |  | %Change
[21 empty] | eH | Conversion | % Change
[22 empty] | -237 |  | 8
[22 empty] | -237 |  | 9
[22 empty] | -237 |  | 10
-237
-237
-237
-237
-237
-237
-237
-237
-237
-237
-237
-237
-237
-237
-237
-237
-237
-237
-237
-237
\\cdlp-ttfile\Site_Characterization\PROJECT FOLDER\2020 PROJECTS\20.206201008 - KGS - MiHPT & APS - Marietta, GA AFP6\APS\MSTJV\[DPT38_Groundwater Profiling Log_MSTJV.xlsx]Sample 9
Page _____ of _____
Row Number of Final Parameters
0

## Sample 10
| Client: | Trinity | [5 empty] | PARAMETER EQUILIBRATION LOG |  |  |  | Profile Location: |  | DPT-38
| Location: | 2020-06-11 |  |  |  |  | KPRO Box Serial #: | 481APS06 |  |  |  | Gas Drive or Peri Pump: | Peri Pump
| CTS #: | Marietta, GA |  |  |  |  | Troll Serial #: | ZCRQT7052 |  |  |  | Atmospheric Pressure: | 37.3025
| Sampler(s): | 206201008 |  |  |  |  | Drilling Contractor: | Cascade |  |  |  | KPRO N2 Pressure (set via P tranducer): | 69.708
[7 empty] | Depth to Water: | -10 |  |  |  | Gas Drive Pump N2 Pressure: | 1
PHYSICOCHEMICAL PARAMETERS
Final? | Depth | Head | Date and Time | Volume Purged | SC | SC | DO | DO | pH | pH | ORP | ORP | Temp | Temp | Salinity | Salinity | COMMENTS | Aux 1 | Aux 2 | Aux 3
| (ft) | (ft) |  | (mL) | (uS/cm) | %Change | (mg/L) | %Change |  | %Change | (mV) | %Change | deg C | %Change |  | %Change
[21 empty] | eH | Conversion | % Change
[22 empty] | -237 |  | 8
[22 empty] | -237 |  | 9
[22 empty] | -237 |  | 10
-237
-237
-237
-237
-237
-237
-237
-237
-237
-237
-237
-237
-237
-237
-237
-237
-237
-237
-237
-237
\\cdlp-ttfile\Site_Characterization\PROJECT FOLDER\2020 PROJECTS\20.206201008 - KGS - MiHPT & APS - Marietta, GA AFP6\APS\MSTJV\[DPT38_Groundwater Profiling Log_MSTJV.xlsx]Sample 10
Page _____ of _____
Row Number of Final Parameters
0

## Sample 11
| Client: | Trinity | [5 empty] | PARAMETER EQUILIBRATION LOG |  |  |  | Profile Location: |  | DPT-38
| Location: | 2020-06-11 |  |  |  |  | KPRO Box Serial #: | 481APS06 |  |  |  | Gas Drive or Peri Pump: | Peri Pump
| CTS #: | Marietta, GA |  |  |  |  | Troll Serial #: | ZCRQT7052 |  |  |  | Atmospheric Pressure: | 37.3025
| Sampler(s): | 206201008 |  |  |  |  | Drilling Contractor: | Cascade |  |  |  | KPRO N2 Pressure (set via P tranducer): | 69.708
[7 empty] | Depth to Water: | -10 |  |  |  | Gas Drive Pump N2 Pressure: | 1
PHYSICOCHEMICAL PARAMETERS
Final? | Depth | Head | Date and Time | Volume Purged | SC | SC | DO | DO | pH | pH | ORP | ORP | Temp | Temp | Salinity | Salinity | COMMENTS | Aux 1 | Aux 2 | Aux 3
| (ft) | (ft) |  | (mL) | (uS/cm) | %Change | (mg/L) | %Change |  | %Change | (mV) | %Change | deg C | %Change |  | %Change
[21 empty] | eH | Conversion | % Change
[22 empty] | -237 |  | 8
[22 empty] | -237 |  | 9
[22 empty] | -237 |  | 10
-237
-237
-237
-237
-237
-237
-237
-237
-237
-237
-237
-237
-237
-237
-237
-237
-237
-237
-237
-237
\\cdlp-ttfile\Site_Characterization\PROJECT FOLDER\2020 PROJECTS\20.206201008 - KGS - MiHPT & APS - Marietta, GA AFP6\APS\MSTJV\[DPT38_Groundwater Profiling Log_MSTJV.xlsx]Sample 11
Page _____ of _____
Row Number of Final Parameters
0

## Sample 12
| Client: | Trinity | [5 empty] | PARAMETER EQUILIBRATION LOG |  |  |  | Profile Location: |  | DPT-38
| Location: | 2020-06-11 |  |  |  |  | KPRO Box Serial #: | 481APS06 |  |  |  | Gas Drive or Peri Pump: | Peri Pump
| CTS #: | Marietta, GA |  |  |  |  | Troll Serial #: | ZCRQT7052 |  |  |  | Atmospheric Pressure: | 37.3025
| Sampler(s): | 206201008 |  |  |  |  | Drilling Contractor: | Cascade |  |  |  | KPRO N2 Pressure (set via P tranducer): | 69.708
[7 empty] | Depth to Water: | -10 |  |  |  | Gas Drive Pump N2 Pressure: | 1
PHYSICOCHEMICAL PARAMETERS
Final? | Depth | Head | Date and Time | Volume Purged | SC | SC | DO | DO | pH | pH | ORP | ORP | Temp | Temp | Salinity | Salinity | COMMENTS | Aux 1 | Aux 2 | Aux 3
| (ft) | (ft) |  | (mL) | (uS/cm) | %Change | (mg/L) | %Change |  | %Change | (mV) | %Change | deg C | %Change |  | %Change
[21 empty] | eH | Conversion | % Change
[22 empty] | -237 |  | 8
[22 empty] | -237 |  | 9
[22 empty] | -237 |  | 10
-237
-237
-237
-237
-237
-237
-237
-237
-237
-237
-237
-237
-237
-237
-237
-237
-237
-237
-237
-237
\\cdlp-ttfile\Site_Characterization\PROJECT FOLDER\2020 PROJECTS\20.206201008 - KGS - MiHPT & APS - Marietta, GA AFP6\APS\MSTJV\[DPT38_Groundwater Profiling Log_MSTJV.xlsx]Sample 12
Page _____ of _____
Row Number of Final Parameters
0

## Sample 13
| Client: | Trinity | [5 empty] | PARAMETER EQUILIBRATION LOG |  |  |  | Profile Location: |  | DPT-38
| Location: | 2020-06-11 |  |  |  |  | KPRO Box Serial #: | 481APS06 |  |  |  | Gas Drive or Peri Pump: | Peri Pump
| CTS #: | Marietta, GA |  |  |  |  | Troll Serial #: | ZCRQT7052 |  |  |  | Atmospheric Pressure: | 37.3025
| Sampler(s): | 206201008 |  |  |  |  | Drilling Contractor: | Cascade |  |  |  | KPRO N2 Pressure (set via P tranducer): | 69.708
[7 empty] | Depth to Water: | -10 |  |  |  | Gas Drive Pump N2 Pressure: | 1
PHYSICOCHEMICAL PARAMETERS
Final? | Depth | Head | Date and Time | Volume Purged | SC | SC | DO | DO | pH | pH | ORP | ORP | Temp | Temp | Salinity | Salinity | COMMENTS | Aux 1 | Aux 2 | Aux 3
| (ft) | (ft) |  | (mL) | (uS/cm) | %Change | (mg/L) | %Change |  | %Change | (mV) | %Change | deg C | %Change |  | %Change
[21 empty] | eH | Conversion | % Change
[22 empty] | -237 |  | 8
[22 empty] | -237 |  | 9
[22 empty] | -237 |  | 10
-237
-237
-237
-237
-237
-237
-237
-237
-237
-237
-237
-237
-237
-237
-237
-237
-237
-237
-237
-237
\\cdlp-ttfile\Site_Characterization\PROJECT FOLDER\2020 PROJECTS\20.206201008 - KGS - MiHPT & APS - Marietta, GA AFP6\APS\MSTJV\[DPT38_Groundwater Profiling Log_MSTJV.xlsx]Sample 13
Page _____ of _____
Row Number of Final Parameters
0

## Sample 14
| Client: | Trinity | [5 empty] | PARAMETER EQUILIBRATION LOG |  |  |  | Profile Location: |  | DPT-38
| Location: | 2020-06-11 |  |  |  |  | KPRO Box Serial #: | 481APS06 |  |  |  | Gas Drive or Peri Pump: | Peri Pump
| CTS #: | Marietta, GA |  |  |  |  | Troll Serial #: | ZCRQT7052 |  |  |  | Atmospheric Pressure: | 37.3025
| Sampler(s): | 206201008 |  |  |  |  | Drilling Contractor: | Cascade |  |  |  | KPRO N2 Pressure (set via P tranducer): | 69.708
[7 empty] | Depth to Water: | -10 |  |  |  | Gas Drive Pump N2 Pressure: | 1
PHYSICOCHEMICAL PARAMETERS
Final? | Depth | Head | Date and Time | Volume Purged | SC | SC | DO | DO | pH | pH | ORP | ORP | Temp | Temp | Salinity | Salinity | COMMENTS | Aux 1 | Aux 2 | Aux 3
| (ft) | (ft) |  | (mL) | (uS/cm) | %Change | (mg/L) | %Change |  | %Change | (mV) | %Change | deg C | %Change |  | %Change
[21 empty] | eH | Conversion | % Change
[22 empty] | -237 |  | 8
[22 empty] | -237 |  | 9
[22 empty] | -237 |  | 10
-237
-237
-237
-237
-237
-237
-237
-237
-237
-237
-237
-237
-237
-237
-237
-237
-237
-237
-237
-237
\\cdlp-ttfile\Site_Characterization\PROJECT FOLDER\2020 PROJECTS\20.206201008 - KGS - MiHPT & APS - Marietta, GA AFP6\APS\MSTJV\[DPT38_Groundwater Profiling Log_MSTJV.xlsx]Sample 14
Page _____ of _____
Row Number of Final Parameters
0

## Sample 15
| Client: | Trinity | [5 empty] | PARAMETER EQUILIBRATION LOG |  |  |  | Profile Location: |  | DPT-38
| Location: | 2020-06-11 |  |  |  |  | KPRO Box Serial #: | 481APS06 |  |  |  | Gas Drive or Peri Pump: | Peri Pump
| CTS #: | Marietta, GA |  |  |  |  | Troll Serial #: | ZCRQT7052 |  |  |  | Atmospheric Pressure: | 37.3025
| Sampler(s): | 206201008 |  |  |  |  | Drilling Contractor: | Cascade |  |  |  | KPRO N2 Pressure (set via P tranducer): | 69.708
[7 empty] | Depth to Water: | -10 |  |  |  | Gas Drive Pump N2 Pressure: | 1
PHYSICOCHEMICAL PARAMETERS
Final? | Depth | Head | Date and Time | Volume Purged | SC | SC | DO | DO | pH | pH | ORP | ORP | Temp | Temp | Salinity | Salinity | COMMENTS | Aux 1 | Aux 2 | Aux 3
| (ft) | (ft) |  | (mL) | (uS/cm) | %Change | (mg/L) | %Change |  | %Change | (mV) | %Change | deg C | %Change |  | %Change
[21 empty] | eH | Conversion | % Change
[22 empty] | -237 |  | 8
[22 empty] | -237 |  | 9
[22 empty] | -237 |  | 10
-237
-237
-237
-237
-237
-237
-237
-237
-237
-237
-237
-237
-237
-237
-237
-237
-237
-237
-237
-237
\\cdlp-ttfile\Site_Characterization\PROJECT FOLDER\2020 PROJECTS\20.206201008 - KGS - MiHPT & APS - Marietta, GA AFP6\APS\MSTJV\[DPT38_Groundwater Profiling Log_MSTJV.xlsx]Sample 15
Page _____ of _____
Row Number of Final Parameters
0

## Sample 16
| Client: | Trinity | [5 empty] | PARAMETER EQUILIBRATION LOG |  |  |  | Profile Location: |  | DPT-38
| Location: | 2020-06-11 |  |  |  |  | KPRO Box Serial #: | 481APS06 |  |  |  | Gas Drive or Peri Pump: | Peri Pump
| CTS #: | Marietta, GA |  |  |  |  | Troll Serial #: | ZCRQT7052 |  |  |  | Atmospheric Pressure: | 37.3025
| Sampler(s): | 206201008 |  |  |  |  | Drilling Contractor: | Cascade |  |  |  | KPRO N2 Pressure (set via P tranducer): | 69.708
[7 empty] | Depth to Water: | -10 |  |  |  | Gas Drive Pump N2 Pressure: | 1
PHYSICOCHEMICAL PARAMETERS
Final? | Depth | Head | Date and Time | Volume Purged | SC | SC | DO | DO | pH | pH | ORP | ORP | Temp | Temp | Salinity | Salinity | COMMENTS | Aux 1 | Aux 2 | Aux 3
| (ft) | (ft) |  | (mL) | (uS/cm) | %Change | (mg/L) | %Change |  | %Change | (mV) | %Change | deg C | %Change |  | %Change
[21 empty] | eH | Conversion | % Change
[22 empty] | -237 |  | 8
[22 empty] | -237 |  | 9
[22 empty] | -237 |  | 10
-237
-237
-237
-237
-237
-237
-237
-237
-237
-237
-237
-237
-237
-237
-237
-237
-237
-237
-237
-237
\\cdlp-ttfile\Site_Characterization\PROJECT FOLDER\2020 PROJECTS\20.206201008 - KGS - MiHPT & APS - Marietta, GA AFP6\APS\MSTJV\[DPT38_Groundwater Profiling Log_MSTJV.xlsx]Sample 16
Page _____ of _____
Row Number of Final Parameters
0

## Sample 17
| Client: | Trinity | [5 empty] | PARAMETER EQUILIBRATION LOG |  |  |  | Profile Location: |  | DPT-38
| Location: | 2020-06-11 |  |  |  |  | KPRO Box Serial #: | 481APS06 |  |  |  | Gas Drive or Peri Pump: | Peri Pump
| CTS #: | Marietta, GA |  |  |  |  | Troll Serial #: | ZCRQT7052 |  |  |  | Atmospheric Pressure: | 37.3025
| Sampler(s): | 206201008 |  |  |  |  | Drilling Contractor: | Cascade |  |  |  | KPRO N2 Pressure (set via P tranducer): | 69.708
[7 empty] | Depth to Water: | -10 |  |  |  | Gas Drive Pump N2 Pressure: | 1
PHYSICOCHEMICAL PARAMETERS
Final? | Depth | Head | Date and Time | Volume Purged | SC | SC | DO | DO | pH | pH | ORP | ORP | Temp | Temp | Salinity | Salinity | COMMENTS | Aux 1 | Aux 2 | Aux 3
| (ft) | (ft) |  | (mL) | (uS/cm) | %Change | (mg/L) | %Change |  | %Change | (mV) | %Change | deg C | %Change |  | %Change
[21 empty] | eH | Conversion | % Change
[22 empty] | -237 |  | 8
[22 empty] | -237 |  | 9
[22 empty] | -237 |  | 10
-237
-237
-237
-237
-237
-237
-237
-237
-237
-237
-237
-237
-237
-237
-237
-237
-237
-237
-237
-237
\\cdlp-ttfile\Site_Characterization\PROJECT FOLDER\2020 PROJECTS\20.206201008 - KGS - MiHPT & APS - Marietta, GA AFP6\APS\MSTJV\[DPT38_Groundwater Profiling Log_MSTJV.xlsx]Sample 17
Page _____ of _____
Row Number of Final Parameters
0

## Sample 18
| Client: | Trinity | [5 empty] | PARAMETER EQUILIBRATION LOG |  |  |  | Profile Location: |  | DPT-38
| Location: | 2020-06-11 |  |  |  |  | KPRO Box Serial #: | 481APS06 |  |  |  | Gas Drive or Peri Pump: | Peri Pump
| CTS #: | Marietta, GA |  |  |  |  | Troll Serial #: | ZCRQT7052 |  |  |  | Atmospheric Pressure: | 37.3025
| Sampler(s): | 206201008 |  |  |  |  | Drilling Contractor: | Cascade |  |  |  | KPRO N2 Pressure (set via P tranducer): | 69.708
[7 empty] | Depth to Water: | -10 |  |  |  | Gas Drive Pump N2 Pressure: | 1
PHYSICOCHEMICAL PARAMETERS
Final? | Depth | Head | Date and Time | Volume Purged | SC | SC | DO | DO | pH | pH | ORP | ORP | Temp | Temp | Salinity | Salinity | COMMENTS | Aux 1 | Aux 2 | Aux 3
| (ft) | (ft) |  | (mL) | (uS/cm) | %Change | (mg/L) | %Change |  | %Change | (mV) | %Change | deg C | %Change |  | %Change
[21 empty] | eH | Conversion | % Change
[22 empty] | -237 |  | 8
[22 empty] | -237 |  | 9
[22 empty] | -237 |  | 10
-237
-237
-237
-237
-237
-237
-237
-237
-237
-237
-237
-237
-237
-237
-237
-237
-237
-237
-237
-237
\\cdlp-ttfile\Site_Characterization\PROJECT FOLDER\2020 PROJECTS\20.206201008 - KGS - MiHPT & APS - Marietta, GA AFP6\APS\MSTJV\[DPT38_Groundwater Profiling Log_MSTJV.xlsx]Sample 18
Page _____ of _____
Row Number of Final Parameters
0

## Sample 19
| Client: | Trinity | [5 empty] | PARAMETER EQUILIBRATION LOG |  |  |  | Profile Location: |  | DPT-38
| Location: | 2020-06-11 |  |  |  |  | KPRO Box Serial #: | 481APS06 |  |  |  | Gas Drive or Peri Pump: | Peri Pump
| CTS #: | Marietta, GA |  |  |  |  | Troll Serial #: | ZCRQT7052 |  |  |  | Atmospheric Pressure: | 37.3025
| Sampler(s): | 206201008 |  |  |  |  | Drilling Contractor: | Cascade |  |  |  | KPRO N2 Pressure (set via P tranducer): | 69.708
[7 empty] | Depth to Water: | -10 |  |  |  | Gas Drive Pump N2 Pressure: | 1
PHYSICOCHEMICAL PARAMETERS
Final? | Depth | Head | Date and Time | Volume Purged | SC | SC | DO | DO | pH | pH | ORP | ORP | Temp | Temp | Salinity | Salinity | COMMENTS | Aux 1 | Aux 2 | Aux 3
| (ft) | (ft) |  | (mL) | (uS/cm) | %Change | (mg/L) | %Change |  | %Change | (mV) | %Change | deg C | %Change |  | %Change
[21 empty] | eH | Conversion | % Change
[22 empty] | -237 |  | 8
[22 empty] | -237 |  | 9
[22 empty] | -237 |  | 10
-237
-237
-237
-237
-237
-237
-237
-237
-237
-237
-237
-237
-237
-237
-237
-237
-237
-237
-237
-237
\\cdlp-ttfile\Site_Characterization\PROJECT FOLDER\2020 PROJECTS\20.206201008 - KGS - MiHPT & APS - Marietta, GA AFP6\APS\MSTJV\[DPT38_Groundwater Profiling Log_MSTJV.xlsx]Sample 19
Page _____ of _____
Row Number of Final Parameters
0

## Sample 20
| Client: | Trinity | [5 empty] | PARAMETER EQUILIBRATION LOG |  |  |  | Profile Location: |  | DPT-38
| Location: | 2020-06-11 |  |  |  |  | KPRO Box Serial #: | 481APS06 |  |  |  | Gas Drive or Peri Pump: | Peri Pump
| CTS #: | Marietta, GA |  |  |  |  | Troll Serial #: | ZCRQT7052 |  |  |  | Atmospheric Pressure: | 37.3025
| Sampler(s): | 206201008 |  |  |  |  | Drilling Contractor: | Cascade |  |  |  | KPRO N2 Pressure (set via P tranducer): | 69.708
[7 empty] | Depth to Water: | -10 |  |  |  | Gas Drive Pump N2 Pressure: | 1
PHYSICOCHEMICAL PARAMETERS
Final? | Depth | Head | Date and Time | Volume Purged | SC | SC | DO | DO | pH | pH | ORP | ORP | Temp | Temp | Salinity | Salinity | COMMENTS | Aux 1 | Aux 2 | Aux 3
| (ft) | (ft) |  | (mL) | (uS/cm) | %Change | (mg/L) | %Change |  | %Change | (mV) | %Change | deg C | %Change |  | %Change
[21 empty] | eH | Conversion | % Change
[22 empty] | -237 |  | 8
[22 empty] | -237 |  | 9
[22 empty] | -237 |  | 10
-237
-237
-237
-237
-237
-237
-237
-237
-237
-237
-237
-237
-237
-237
-237
-237
-237
-237
-237
-237
\\cdlp-ttfile\Site_Characterization\PROJECT FOLDER\2020 PROJECTS\20.206201008 - KGS - MiHPT & APS - Marietta, GA AFP6\APS\MSTJV\[DPT38_Groundwater Profiling Log_MSTJV.xlsx]Sample 20
Page _____ of _____
Row Number of Final Parameters
0

## Sample 21
| Client: | Trinity | [5 empty] | PARAMETER EQUILIBRATION LOG |  |  |  | Profile Location: |  | DPT-38
| Location: | 2020-06-11 |  |  |  |  | KPRO Box Serial #: | 481APS06 |  |  |  | Gas Drive or Peri Pump: | Peri Pump
| CTS #: | Marietta, GA |  |  |  |  | Troll Serial #: | ZCRQT7052 |  |  |  | Atmospheric Pressure: | 37.3025
| Sampler(s): | 206201008 |  |  |  |  | Drilling Contractor: | Cascade |  |  |  | KPRO N2 Pressure (set via P tranducer): | 69.708
[7 empty] | Depth to Water: | -10 |  |  |  | Gas Drive Pump N2 Pressure: | 1
PHYSICOCHEMICAL PARAMETERS
Final? | Depth | Head | Date and Time | Volume Purged | SC | SC | DO | DO | pH | pH | ORP | ORP | Temp | Temp | Salinity | Salinity | COMMENTS | Aux 1 | Aux 2 | Aux 3
| (ft) | (ft) |  | (mL) | (uS/cm) | %Change | (mg/L) | %Change |  | %Change | (mV) | %Change | deg C | %Change |  | %Change
[21 empty] | eH | Conversion | % Change
[22 empty] | -237 |  | 8
[22 empty] | -237 |  | 9
[22 empty] | -237 |  | 10
-237
-237
-237
-237
-237
-237
-237
-237
-237
-237
-237
-237
-237
-237
-237
-237
-237
-237
-237
-237
\\cdlp-ttfile\Site_Characterization\PROJECT FOLDER\2020 PROJECTS\20.206201008 - KGS - MiHPT & APS - Marietta, GA AFP6\APS\MSTJV\[DPT38_Groundwater Profiling Log_MSTJV.xlsx]Sample 21
Page _____ of _____
Row Number of Final Parameters
0

## Sample 22
| Client: | Trinity | [5 empty] | PARAMETER EQUILIBRATION LOG |  |  |  | Profile Location: |  | DPT-38
| Location: | 2020-06-11 |  |  |  |  | KPRO Box Serial #: | 481APS06 |  |  |  | Gas Drive or Peri Pump: | Peri Pump
| CTS #: | Marietta, GA |  |  |  |  | Troll Serial #: | ZCRQT7052 |  |  |  | Atmospheric Pressure: | 37.3025
| Sampler(s): | 206201008 |  |  |  |  | Drilling Contractor: | Cascade |  |  |  | KPRO N2 Pressure (set via P tranducer): | 69.708
[7 empty] | Depth to Water: | -10 |  |  |  | Gas Drive Pump N2 Pressure: | 1
PHYSICOCHEMICAL PARAMETERS
Final? | Depth | Head | Date and Time | Volume Purged | SC | SC | DO | DO | pH | pH | ORP | ORP | Temp | Temp | Salinity | Salinity | COMMENTS | Aux 1 | Aux 2 | Aux 3
| (ft) | (ft) |  | (mL) | (uS/cm) | %Change | (mg/L) | %Change |  | %Change | (mV) | %Change | deg C | %Change |  | %Change
[21 empty] | eH | Conversion | % Change
[22 empty] | -237 |  | 8
[22 empty] | -237 |  | 9
[22 empty] | -237 |  | 10
-237
-237
-237
-237
-237
-237
-237
-237
-237
-237
-237
-237
-237
-237
-237
-237
-237
-237
-237
-237
\\cdlp-ttfile\Site_Characterization\PROJECT FOLDER\2020 PROJECTS\20.206201008 - KGS - MiHPT & APS - Marietta, GA AFP6\APS\MSTJV\[DPT38_Groundwater Profiling Log_MSTJV.xlsx]Sample 22
Page _____ of _____
Row Number of Final Parameters
0

## Sample 23
| Client: | Trinity | [5 empty] | PARAMETER EQUILIBRATION LOG |  |  |  | Profile Location: |  | DPT-38
| Location: | 2020-06-11 |  |  |  |  | KPRO Box Serial #: | 481APS06 |  |  |  | Gas Drive or Peri Pump: | Peri Pump
| CTS #: | Marietta, GA |  |  |  |  | Troll Serial #: | ZCRQT7052 |  |  |  | Atmospheric Pressure: | 37.3025
| Sampler(s): | 206201008 |  |  |  |  | Drilling Contractor: | Cascade |  |  |  | KPRO N2 Pressure (set via P tranducer): | 69.708
[7 empty] | Depth to Water: | -10 |  |  |  | Gas Drive Pump N2 Pressure: | 1
PHYSICOCHEMICAL PARAMETERS
Final? | Depth | Head | Date and Time | Volume Purged | SC | SC | DO | DO | pH | pH | ORP | ORP | Temp | Temp | Salinity | Salinity | COMMENTS | Aux 1 | Aux 2 | Aux 3
| (ft) | (ft) |  | (mL) | (uS/cm) | %Change | (mg/L) | %Change |  | %Change | (mV) | %Change | deg C | %Change |  | %Change
[21 empty] | eH | Conversion | % Change
[22 empty] | -237 |  | 8
[22 empty] | -237 |  | 9
[22 empty] | -237 |  | 10
-237
-237
-237
-237
-237
-237
-237
-237
-237
-237
-237
-237
-237
-237
-237
-237
-237
-237
-237
-237
\\cdlp-ttfile\Site_Characterization\PROJECT FOLDER\2020 PROJECTS\20.206201008 - KGS - MiHPT & APS - Marietta, GA AFP6\APS\MSTJV\[DPT38_Groundwater Profiling Log_MSTJV.xlsx]Sample 23
Page _____ of _____
Row Number of Final Parameters
0

## Groundwater Profile Log
2017-07-03 11:08
| Client: | Trinity |  |  | GROUNDWATER PROFILE LOG |  |  |  | Profile Location: |  |  | DPT-38
|  | Started | Completed
| Dates: | 2020-06-11 | 2020-06-11 | KPRO Box Serial # / Acquisition Laptop: |  | 481APS06 |  |  |  | Gas Drive or Peri Pump: | Peri Pump
| Location: | Marietta, GA |  |  | Sonde Serial #: | ZCRQT7052 |  |  |  | Atmospheric Pressure: | 37.3025
| CTS #: | 206201008 |  |  | Drilling Contractor: | Cascade |  |  |  | KPRO N2 Pressure (set via P transducer): | 69.708
| Sampler(s): | C. Spiker |  |  | Average Depth to Water: | -10 |  |  |  | Gas Drive Pump N2 Pressure: | 1
PHYSICOCHEMICAL PARAMETERS
| Depth | Date / Time | Volume Purged | Head | SC | DO | pH | ORP | Temp | Salinity | COMMENTS | Aux 1 | Aux 2 | Aux 3
| (ft) |  | (mL) | (ft) | (uS/cm) | (PPM) |  | (mV) | deg C