## Front
Client: | MSTJV |  |  | GROUNDWATER PROFILE LOG |  |  |  | Profile Location: |  |  | DPT41
| Started | Completed
Dates: | 2020-05-30 | 2020-05-31 | KPRO Box Serial # / Acquisition Laptop: |  | 481APS06 |  |  |  | Gas Drive or Peri Pump: | Peri Pump
Location: | Marietta, GA |  |  | Sonde Serial #: | ZCRQT7052 |  |  |  | Atmospheric Pressure: | 36.3686
CTS #: | 206201008 |  |  | Drilling Contractor: | Cascade |  |  |  | KPRO N2 Pressure (set via P transducer): | 70.1324
Sampler(s): | CS |  |  | Average Depth to Water: | -12.2712 |  |  |  | Gas Drive Pump N2 Pressure: | NA
PHYSICOCHEMICAL PARAMETERS
Depth | Date / Time | Volume Purged | Head | SC | DO | pH | ORP | COMMENTS
(ft) |  | (mL) | (ft) | (uS/cm) | (PPM) |  | (mV)
-15 | 05/30/2020:12:16:56 | 600 | -12.056 | 79 | 4.6 | 5.54 | 102 | PT is 1 Hr and 4 min // Pulled sample before sample stabilized @ client's request.
-21 | 05/30/2020:13:31:40 | 500 | -11.92 | 76 | 3.24 | 5.39 | 99 | PT is 46 min // Pulled Duplicate (x2) @ Client's Request.
-27.9 | 05/30/2020:15:44:17 | 500 | -12.52 | 124 | 2.97 | 5.29 | 131 | PT is 1 hr & 5 min // Pulled sample before stable @ client's request due to time constraints.
-31 | 05/31/2020:09:55:22 | 800 | -12.589 | 133 | 2.67 | 5.18 | 124 | PT is 1 hr & 26 min // Allowed for extra pump time @ Client's request.

## IK Behavior
Ik Behavior Log
| Client: | Trinity |  |  |  |  | Profile Location: |  | DPT41
| Date: | 2020-05-31 |  | KPRO Box Serial #: | 481APS06 |  |  | Gas Drive or Peri Pump: | Peri Pump
| Location: | Marietta, GA |  | Troll Serial #: | ZCRQT7052 |  |  | Atmospheric Pressure: | 36.3686
| CTS #: | 206201008 |  | Drilling Contractor: | Cascade |  |  | KPRO N2 Pressure (set via P tranducer): | 70.1324
| Sampler(s): | C. Spiker |  | Depth to Water: | -10 |  |  | Gas Drive Pump N2 Pressure: | NA
| Depth | IK Behavior Type | gInt Numeral | Flow | Feet of Stainless Steel | Static IK | Time | Hole Termination Type | gInt Numeral | Comment
(ft)
#REF! | -4.9 | No Change When Hammer Stopped | 3 | 152.4421 | 60 | 3.8864 | 5/30/2020:10:57:11 | NA | 11
#REF! | -9.9 | No Change When Hammer Stopped | 3 | 134.9615 | 60 | 3.0264 | 5/30/2020:10:59:18 | NA | 11
#REF! | -11.1 | No Change When Hammer Stopped | 3 | 119.3531 | 60 | 2.5365 | 5/30/2020:11:01:00 | NA | 11
#REF! | -14.3456 | IK Decreased When Hammer Stopped | 1 | 81.8033 | 60 | 1.5657 | 5/30/2020:11:04:06 | NA | 11
#REF! | -15 | IK Decreased When Hammer Stopped | 1 | 98.0251 | 60 | 1.9563 | 5/30/2020:11:04:43 | NA | 11
#REF! | -20.1 | No Change When Hammer Stopped | 3 | 111.6035 | 60 | 2.3157 | 5/30/2020:12:42:02 | NA | 11
#REF! | -21.0299 | IK Decreased When Hammer Stopped | 1 | 95.6676 | 60 | 1.8971 | 5/30/2020:12:43:18 | NA | 11
#REF! | -21 | No Change When Hammer Stopped | 3 | 100.2998 | 60 | 2.0142 | 5/30/2020:12:44:52 | NA | 11
#REF! | -25.0532 | No Change When Hammer Stopped | 3 | 46.6591 | 60 | 0.8281 | 5/30/2020:14:27:43 | NA | 11
#REF! | -25 | No Change When Hammer Stopped | 3 | 46.8039 | 60 | 0.8309 | 5/30/2020:14:28:03 | NA | 11
#REF! | -26.8508 | IK Decreased When Hammer Stopped | 1 | 64.1462 | 60 | 1.1792 | 5/30/2020:14:34:11 | NA | 11
#REF! | -27.0053 | IK Decreased When Hammer Stopped | 1 | 93.8859 | 60 | 1.8529 | 5/30/2020:14:34:38 | NA | 11
#REF! | -28.0421 | No Change When Hammer Stopped | 3 | 72.0947 | 60 | 1.3487 | 5/30/2020:14:36:54 | NA | 11
#REF! | -27.9 | No Change When Hammer Stopped | 3 | 73.3273 | 60 | 1.3756 | 5/30/2020:14:38:23 | NA | 11
#REF! | -30 | IK Decreased When Hammer Stopped | 1 | 55.3451 | 60 | 0.9916 | 5/31/2020:08:20:53 | NA | 11
#REF! | -31 | IK Decreased When Hammer Stopped | 1 | 35.6458 | 60 | 0.6158 | 5/31/2020:08:24:50 | NA | 11
#REF! | -31 | No Change When Hammer Stopped | 3 |  |  |  |  | ROP Dropped Below Threshold | 9
#REF!
#REF!
#REF!
#REF!
#REF!
#REF!
#REF!
#REF!
#REF!
#REF!
#REF!
#REF!
\\cdlp-ttfile\Site_Characterization\PROJECT FOLDER\2020 PROJECTS\20.206201008 - KGS - MiHPT & APS - Marietta, GA AFP6\APS\MSTJV\[DPT41_Groundwater Profiling Log_MSTJV.xlsx]IK Behavior

## Sample Attempt
Sonde Sample Attempt Log
| Client: | Trinity |  |  | Profile Location: |  | DPT-41 | 0
| Date: | 2020-05-31 | KPRO Box Serial #: | 481APS06 |  | Gas Drive or Peri Pump: | Peri Pump
| Location: | Marietta, GA | Sonde Serial #: | ZCRQT7052 |  | Atmospheric Pressure: | 36.3686
| CTS #: | 206201008 | Drilling Contractor: | Cascade |  | KPRO N2 Pressure (set via P tranducer): | 70.1324
| Sampler(s): | C. Spiker | Depth to Water: | -10 |  | Gas Drive Pump N2 Pressure: | N/A
| Depth | Time | Unsuccessful Sample Attempt | gInt Numeral |  | COMMENTS
(ft)
#REF!
#REF!
#REF!
#REF!
#REF!
#REF!
#REF!
#REF!
#REF!
#REF!
#REF!
#REF!
#REF!
#REF!
#REF!
#REF!
#REF!
#REF!
#REF!
#REF!
#REF!
#REF!
#REF!
#REF!
#REF!
#REF!
#REF!
#REF!
#REF!
#REF!
\\cdlp-ttfile\Site_Characterization\PROJECT FOLDER\2020 PROJECTS\20.206201008 - KGS - MiHPT & APS - Marietta, GA AFP6\APS\MSTJV\[DPT41_Groundwater Profiling Log_MSTJV.xlsx]Sample Attempt

## Processed Ik
Measurement Time | Current Absolute Depth (Uncorrected) | Corrected Depth | Depth Rate | Flow | Feet of Stainless Steel Used | In line Pressure Sensor | IK
1502.83 | -0.085 | -0.087 | 0 | 146.335 | 60 | 59.284 | 4.2537
1503.432 | -0.181 | -0.184 | 16.182 | 146.294 | 60 | 59.238 | 4.246
1503.733 | -0.234 | -0.238 | 17.927 | 146.297 | 60 | 59.15 | 4.2438
1504.034 | -0.288 | -0.293 | 18.352 | 146.181 | 60 | 59.157 | 4.235
1504.335 | -0.345 | -0.351 | 19.183 | 146.413 | 60 | 59.161 | 4.2427
1504.635 | -0.405 | -0.412 | 20.274 | 146.089 | 60 | 59.101 | 4.224
1504.937 | -0.468 | -0.476 | 21.13 | 146.327 | 60 | 59.183 | 4.2317
1505.235 | -0.533 | -0.542 | 22.224 | 146.228 | 60 | 59.053 | 4.2229
1505.536 | -0.601 | -0.611 | 22.834 | 146.646 | 60 | 59.184 | 4.2394
1505.84 | -0.669 | -0.68 | 22.973 | 147.214 | 60 | 59.078 | 4.2625
1506.142 | -0.738 | -0.75 | 23.062 | 148.266 | 60 | 59.11 | 4.3087
1506.445 | -0.806 | -0.82 | 22.947 | 147.615 | 60 | 59.057 | 4.2735
1506.747 | -0.875 | -0.889 | 23.092 | 147.268 | 60 | 59.042 | 4.2537
1507.048 | -0.943 | -0.959 | 23.161 | 146.501 | 60 | 59.118 | 4.213
1507.35 | -1.012 | -1.029 | 23.055 | 146.696 | 60 | 58.994 | 4.2185
1507.655 | -1.081 | -1.099 | 22.907 | 146.577 | 60 | 59.074 | 4.2086
1507.957 | -1.149 | -1.168 | 23.152 | 146.044 | 60 | 58.983 | 4.18
1508.259 | -1.218 | -1.238 | 23.162 | 147.041 | 60 | 59.04 | 4.2229
1508.56 | -1.287 | -1.308 | 23.222 | 147.783 | 60 | 59.032 | 4.2537
1508.86 | -1.355 | -1.378 | 23.144 | 147.143 | 60 | 58.965 | 4.2207
1509.163 | -1.423 | -1.447 | 22.764 | 148.932 | 60 | 59.02 | 4.301
1509.464 | -1.491 | -1.516 | 22.869 | 148.057 | 60 | 58.909 | 4.2559
1509.763 | -1.558 | -1.584 | 22.938 | 149.274 | 60 | 58.962 | 4.3098
1510.064 | -1.626 | -1.653 | 22.723 | 148.261 | 60 | 58.957 | 4.2581
1510.365 | -1.693 | -1.721 | 22.748 | 146.634 | 60 | 58.921 | 4.1778
1510.666 | -1.76 | -1.789 | 22.684 | 147.379 | 60 | 58.935 | 4.2086
1510.966 | -1.827 | -1.857 | 22.672 | 148.195 | 60 | 58.931 | 4.2427
1511.267 | -1.894 | -1.925 | 22.584 | 148.112 | 60 | 58.931 | 4.2361
1511.57 | -1.961 | -1.993 | 22.498 | 148.545 | 60 | 58.904 | 4.2526
1511.871 | -2.028 | -2.062 | 22.682 | 149.239 | 60 | 58.849 | 4.2812
1512.173 | -2.096 | -2.13 | 22.721 | 149.644 | 60 | 58.893 | 4.2966
1512.474 | -2.163 | -2.199 | 22.908 | 149.896 | 60 | 58.841 | 4.3043
1512.777 | -2.231 | -2.268 | 22.794 | 149.578 | 60 | 58.843 | 4.2856
1513.08 | -2.299 | -2.337 | 22.775 | 149.268 | 60 | 58.882 | 4.2669
1513.381 | -2.367 | -2.406 | 22.933 | 149.817 | 60 | 58.775 | 4.2889
1513.682 | -2.435 | -2.475 | 22.847 | 148.856 | 60 | 58.816 | 4.2405
1513.983 | -2.502 | -2.544 | 22.802 | 148.709 | 60 | 58.803 | 4.2295
1514.287 | -2.57 | -2.612 | 22.523 | 149.522 | 60 | 58.783 | 4.2636
1514.589 | -2.637 | -2.68 | 22.579 | 149.002 | 60 | 58.81 | 4.2361
1514.89 | -2.704 | -2.748 | 22.599 | 149.625 | 60 | 58.723 | 4.2614
1515.19 | -2.77 | -2.816 | 22.647 | 150.954 | 60 | 58.756 | 4.3208
1515.49 | -2.837 | -2.884 | 22.662 | 150.438 | 60 | 58.746 | 4.2922
1515.792 | -2.904 | -2.953 | 22.586 | 150.796 | 60 | 58.719 | 4.3054
1516.093 | -2.972 | -3.021 | 22.713 | 151.445 | 60 | 58.759 | 4.3318
1516.393 | -3.039 | -3.089 | 22.786 | 151.222 | 60 | 58.722 | 4.3175
1516.694 | -3.106 | -3.157 | 22.65 | 150.684 | 60 | 58.694 | 4.2889
1516.994 | -3.173 | -3.225 | 22.665 | 150.393 | 60 | 58.671 | 4.2713
1517.296 | -3.24 | -3.293 | 22.452 | 150.484 | 60 | 58.691 | 4.2713
1517.597 | -3.306 | -3.361 | 22.396 | 151.694 | 60 | 58.691 | 4.3252
1517.901 | -3.372 | -3.428 | 22.167 | 149.675 | 60 | 58.685 | 4.2262
1518.203 | -3.438 | -3.495 | 22.284 | 150.427 | 60 | 58.682 | 4.2581
1518.504 | -3.504 | -3.562 | 22.278 | 151.078 | 60 | 58.612 | 4.2845
1518.807 | -3.57 | -3.629 | 22.039 | 151.402 | 60 | 58.697 | 4.2966
1519.107 | -3.635 | -3.695 | 22.029 | 151.37 | 60 | 58.516 | 4.2911
1519.407 | -3.699 | -3.76 | 21.551 | 152.065 | 60 | 58.684 | 4.3197
1519.709 | -3.761 | -3.823 | 20.975 | 151.016 | 60 | 58.677 | 4.2669
1520.016 | -3.822 | -3.886 | 20.269 | 150.957 | 60 | 58.519 | 4.2614
1520.316 | -3.882 | -3.946 | 20.189 | 150.088 | 60 | 58.564 | 4.2174
1520.618 | -3.939 | -4.005 | 19.393 | 151.292 | 60 | 58.581 | 4.2702
1520.921 | -3.996 | -4.062 | 18.871 | 151.394 | 60 | 58.552 | 4.2724
1521.223 | -4.051 | -4.118 | 18.649 | 152.906 | 60 | 58.543 | 4.3395
1521.525 | -4.104 | -4.172 | 17.817 | 153.17 | 60 | 58.575 | 4.3494
1521.826 | -4.155 | -4.224 | 17.294 | 152.746 | 60 | 58.516 | 4.3263
1522.127 | -4.205 | -4.275 | 16.927 | 152.687 | 60 | 58.585 | 4.3208
1522.727 | -4.301 | -4.373 | 16.267 | 151.847 | 60 | 58.526 | 4.2757
1523.329 | -4.395 | -4.467 | 15.749 | 152.768 | 60 | 58.477 | 4.3142
1523.929 | -4.48 | -4.555 | 14.547 | 152.498 | 60 | 58.514 | 4.2966
1524.526 | -4.543 | -4.618 | 10.602 | 153.268 | 60 | 58.463 | 4.3296
1526.367 | -4.614 | -4.691 | 3.964 | 152.69 | 60 | 58.491 | 4.2977
1526.975 | -4.683 | -4.761 | 11.521 | 152.054 | 60 | 58.466 | 4.2647
1527.598 | -4.763 | -4.841 | 12.917 | 153.399 | 60 | 58.474 | 4.323
1528.225 | -4.82 | -4.9 | 9.337 | 153.646 | 60 | 58.473 | 4.3318
1597.51 | -4.954 | -4.954 | 0 | 147.041 | 60 | 59.185 | 4.0282
1598.133 | -5.012 | -5.013 | 9.456 | 148.059 | 60 | 58.856 | 4.07
1598.756 | -5.076 | -5.077 | 10.322 | 149.5 | 60 | 58.483 | 4.1305
1599.382 | -5.145 | -5.146 | 11.033 | 152.166 | 60 | 58.314 | 4.2493
1600.007 | -5.213 | -5.214 | 10.809 | 152.906 | 60 | 58.966 | 4.279
1600.624 | -5.277 | -5.278 | 10.468 | 153.211 | 60 | 59.055 | 4.29
1601.239 | -5.341 | -5.343 | 10.468 | 153.005 | 60 | 58.841 | 4.2768
1601.861 | -5.398 | -5.4 | 9.233 | 151.306 | 60 | 58.827 | 4.1954
1602.788 | -5.452 | -5.454 | 5.844 | 149.435 | 60 | 59.131 | 4.1085
1604.335 | -5.504 | -5.506 | 3.357 | 140.437 | 60 | 60.265 | 3.7213
1605.266 | -5.577 | -5.579 | 7.803 | 134.448 | 60 | 60.624 | 3.4782
1605.89 | -5.627 | -5.63 | 8.187 | 135.18 | 60 | 60.313 | 3.5046
1606.515 | -5.697 | -5.7 | 11.136 | 135.945 | 60 | 60.379 | 3.5321
1607.129 | -5.779 | -5.782 | 13.428 | 133.286 | 60 | 61.022 | 3.4254
1607.739 | -5.867 | -5.87 | 14.501 | 128.197 | 60 | 61.773 | 3.2307
1608.352 | -5.957 | -5.961 | 14.726 | 122.399 | 60 | 62.225 | 3.0206
1608.981 | -6.043 | -6.047 | 13.695 | 118.504 | 60 | 62.271 | 2.8842
1609.607 | -6.124 | -6.128 | 12.945 | 125.186 | 60 | 60.925 | 3.113
1610.227 | -6.203 | -6.208 | 12.912 | 129.241 | 60 | 60.792 | 3.2571
1610.848 | -6.282 | -6.287 | 12.764 | 132.687 | 60 | 60.42 | 3.3825
1611.458 | -6.363 | -6.368 | 13.182 | 138.777 | 60 | 59.409 | 3.6157
1612.082 | -6.445 | -6.45 | 13.232 | 147.315 | 60 | 58.693 | 3.9655
1612.702 | -6.528 | -6.534 | 13.456 | 152.237 | 60 | 58.526 | 4.1789
1613.325 | -6.613 | -6.62 | 13.78 | 153.454 | 60 | 58.504 | 4.2295
1613.944 | -6.7 | -6.707 | 14.076 | 152.559 | 60 | 58.54 | 4.1844
1614.566 | -6.785 | -6.792 | 13.727 | 151.4 | 60 | 58.874 | 4.1272
1615.187 | -6.867 | -6.874 | 13.131 | 149.763 | 60 | 59.074 | 4.0513
1615.812 | -6.942 | -6.949 | 12.129 | 147.743 | 60 | 59.425 | 3.96
1616.434 | -7.013 | -7.02 | 11.407 | 147.989 | 60 | 59.114 | 3.9677
1617.039 | -7.075 | -7.083 | 10.384 | 145.509 | 60 | 59.672 | 3.8588
1617.655 | -7.131 | -7.139 | 9.079 | 142.73 | 60 | 59.763 | 3.7411
1618.591 | -7.198 | -7.206 | 7.111 | 135.823 | 60 | 60.687 | 3.4661
1619.526 | -7.258 | -7.267 | 6.518 | 134.293 | 60 | 60.478 | 3.4045
1620.458 | -7.328 | -7.336 | 7.484 | 136.886 | 60 | 60.342 | 3.5013
1621.071 | -7.378 | -7.387 | 8.283 | 136.791 | 60 | 60.501 | 3.4958
1621.984 | -7.452 | -7.461 | 8.081 | 129.623 | 60 | 61.318 | 3.2252
1622.907 | -7.525 | -7.534 | 7.944 | 123.388 | 60 | 61.771 | 3.0019
1623.528 | -7.575 | -7.585 | 8.143 | 121.161 | 60 | 62.426 | 2.9249
1624.151 | -7.629 | -7.638 | 8.612 | 118.207 | 60 | 62.16 | 2.8237
1624.773 | -7.685 | -7.695 | 9.11 | 119.024 | 60 | 62.265 | 2.849
1625.396 | -7.74 | -7.75 | 8.802 | 118.482 | 60 | 62.41 | 2.8292
1626.015 | -7.795 | -7.806 | 9.001 | 118.256 | 60 | 62.932 | 2.8204
1626.637 | -7.851 | -7.861 | 8.921 | 120.663 | 60 | 61.907 | 2.8985
1627.257 | -7.907 | -7.917 | 9.038 | 123.872 | 60 | 61.131 | 3.0063
1627.878 | -7.961 | -7.972 | 8.828 | 128.305 | 60 | 61.108 | 3.1592
1628.499 | -8.016 | -8.027 | 8.853 | 129.986 | 60 | 60.847 | 3.2175
1629.122 | -8.071 | -8.082 | 8.826 | 130.55 | 60 | 60.997 | 3.2362
1629.743 | -8.125 | -8.136 | 8.733 | 129.339 | 60 | 60.939 | 3.19
1630.367 | -8.179 | -8.19 | 8.658 | 129.5 | 60 | 60.994 | 3.1944
1630.991 | -8.232 | -8.244 | 8.616 | 129.912 | 60 | 61.486 | 3.2065
1631.614 | -8.286 | -8.298 | 8.657 | 130.836 | 60 | 60.957 | 3.2384
1632.236 | -8.339 | -8.351 | 8.603 | 132.08 | 60 | 60.625 | 3.2813
1632.861 | -8.392 | -8.404 | 8.377 | 133.818 | 60 | 60.435 | 3.3429
1633.477 | -8.445 | -8.457 | 8.713 | 134.971 | 60 | 60.653 | 3.3836
1634.108 | -8.498 | -8.511 | 8.499 | 135.375 | 60 | 60.232 | 3.3968
1634.727 | -8.552 | -8.565 | 8.731 | 137.996 | 60 | 60.652 | 3.4947
1635.351 | -8.605 | -8.618 | 8.451 | 136.332 | 60 | 60.135 | 3.4287
1635.973 | -8.656 | -8.67 | 8.304 | 137.224 | 60 | 60.612 | 3.4606
1636.598 | -8.707 | -8.72 | 8.062 | 137.425 | 60 | 60.16 | 3.4661
1637.22 | -8.757 | -8.77 | 8.069 | 137.077 | 60 | 60.634 | 3.4507
1638.154 | -8.829 | -8.843 | 7.782 | 135.046 | 60 | 60.424 | 3.3726
1639.089 | -8.9 | -8.914 | 7.638 | 135.024 | 60 | 60.248 | 3.3682
1640.024 | -8.974 | -8.988 | 7.921 | 135.018 | 60 | 60.713 | 3.366
1640.96 | -9.048 | -9.063 | 7.947 | 135.427 | 60 | 60.267 | 3.3781
1641.876 | -9.114 | -9.129 | 7.217 | 136.456 | 60 | 60.436 | 3.4133
1642.8 | -9.175 | -9.19 | 6.675 | 135.889 | 60 | 60.62 | 3.3902
1643.732 | -9.239 | -9.255 | 6.895 | 136.602 | 60 | 60.338 | 3.4144
1644.656 | -9.306 | -9.321 | 7.226 | 137.353 | 60 | 60.111 | 3.4397
1645.575 | -9.37 | -9.385 | 6.961 | 140.428 | 60 | 60.324 | 3.5541
1646.507 | -9.426 | -9.442 | 6.107 | 137.164 | 60 | 60.426 | 3.4276
1647.444 | -9.479 | -9.495 | 5.61 | 135.809 | 60 | 60.421 | 3.3759
1648.367 | -9.529 | -9.545 | 5.466 | 134.827 | 60 | 60.63 | 3.3374
1649.614 | -9.593 | -9.61 | 5.181 | 135.001 | 60 | 60.244 | 3.3418
1650.854 | -9.656 | -9.673 | 5.053 | 137.251 | 60 | 60.061 | 3.4221
1652.099 | -9.715 | -9.732 | 4.759 | 139.29 | 60 | 59.859 | 3.4969
1653.336 | -9.767 | -9.784 | 4.184 | 140.747 | 60 | 60.021 | 3.5508
1654.894 | -9.829 | -9.846 | 4.023 | 139.984 | 60 | 60.178 | 3.5189
1656.135 | -9.882 | -9.9 | 4.326 | 140.713 | 60 | 60.037 | 3.5442
1745.995 | -9.967 | -9.97 | 0 | 132.595 | 60 | 60.346 | 3.2406
1746.927 | -10.022 | -10.029 | 6.31 | 132.801 | 60 | 60.329 | 3.2472
1747.866 | -10.079 | -10.089 | 6.369 | 133.042 | 60 | 60.7 | 3.256
1748.796 | -10.138 | -10.151 | 6.677 | 135.011 | 60 | 60.327 | 3.3275
1749.734 | -10.2 | -10.216 | 6.951 | 136.126 | 60 | 60.32 | 3.3682
1750.668 | -10.26 | -10.28 | 6.807 | 136.358 | 60 | 59.974 | 3.377
1751.599 | -10.32 | -10.344 | 6.827 | 136.301 | 60 | 60.435 | 3.3748
1752.532 | -10.382 | -10.409 | 7.021 | 134.734 | 60 | 60.429 | 3.3165
1753.467 | -10.446 | -10.476 | 7.167 | 134.771 | 60 | 60.262 | 3.3187
1754.398 | -10.51 | -10.545 | 7.36 | 133.848 | 60 | 60.32 | 3.2846
1755.314 | -10.575 | -10.613 | 7.493 | 136.163 | 60 | 60.005 | 3.3693
1756.229 | -10.64 | -10.681 | 7.398 | 135.346 | 60 | 60.561 | 3.3396
1757.15 | -10.704 | -10.749 | 7.351 | 133.867 | 60 | 60.87 | 3.2857
1758.089 | -10.766 | -10.815 | 7.04 | 129.052 | 60 | 60.842 | 3.1152
1759.023 | -10.828 | -10.88 | 6.976 | 126.122 | 60 | 61.092 | 3.014
1759.955 | -10.879 | -10.934 | 5.805 | 123.664 | 60 | 61.421 | 2.9315
1767.084 | -10.931 | -10.989 | 0.772 | 123.366 | 60 | 61.23 | 2.9216
1768.307 | -10.985 | -11.046 | 4.655 | 126.173 | 60 | 61.34 | 3.0162
1769.848 | -11.037 | -11.1 | 3.511 | 122.563 | 60 | 61.806 | 2.8952
1895.778 | -11.161 | -11.161 | 0 | 111.724 | 60 | 62.972 | 2.5509
1896.708 | -11.23 | -11.23 | 7.406 | 120.588 | 60 | 62.675 | 2.8303
1897.328 | -11.28 | -11.28 | 8.11 | 119.737 | 60 | 62.558 | 2.8028
1898.258 | -11.345 | -11.345 | 6.999 | 116.378 | 60 | 63.729 | 2.695
1917.49 | -11.412 | -11.413 | 0.35 | 107.697 | 60 | 62.247 | 2.4299
1918.432 | -11.48 | -11.482 | 7.32 | 115.665 | 60 | 62.347 | 2.673
1919.367 | -11.551 | -11.552 | 7.581 | 113.941 | 60 | 62.222 | 2.6191
1920.3 | -11.618 | -11.619 | 7.159 | 111.647 | 60 | 62.875 | 2.5487
1921.235 | -11.683 | -11.685 | 7.02 | 110.492 | 60 | 63.013 | 2.5135
1922.175 | -11.746 | -11.748 | 6.733 | 107.516 | 60 | 63.449 | 2.4244
1923.106 | -11.817 | -11.819 | 7.62 | 106.009 | 60 | 63.205 | 2.3804
1924.038 | -11.889 | -11.892 | 7.773 | 105.091 | 60 | 63.696 | 2.3529
1924.969 | -11.957 | -11.96 | 7.326 | 106.617 | 60 | 63.446 | 2.398
1925.903 | -12.027 | -12.03 | 7.526 | 103.933 | 60 | 63.369 | 2.3199
1926.834 | -12.1 | -12.103 | 7.869 | 98.308 | 60 | 64.1 | 2.1593
1927.765 | -12.171 | -12.175 | 7.686 | 95.186 | 60 | 64.41 | 2.0735
1928.695 | -12.24 | -12.243 | 7.364 | 89.373 | 60 | 65.164 | 1.9173
1929.629 | -12.306 | -12.31 | 7.137 | 85.552 | 60 | 65.533 | 1.8183
1930.565 | -12.373 | -12.377 | 7.145 | 85.931 | 60 | 64.836 | 1.8271
1931.503 | -12.444 | -12.448 | 7.572 | 84.746 | 60 | 65.786 | 1.7974
1932.438 | -12.515 | -12.519 | 7.639 | 73.828 | 60 | 66.798 | 1.5257
1933.381 | -12.581 | -12.586 | 7.072 | 65.017 | 60 | 66.959 | 1.3167
1934.317 | -12.644 | -12.649 | 6.766 | 65.955 | 60 | 65.684 | 1.3387
1935.251 | -12.719 | -12.724 | 8.01 | 77.653 | 60 | 65.414 | 1.6192
1935.877 | -12.77 | -12.775 | 8.152 | 79.626 | 60 | 66.166 | 1.6676
1936.497 | -12.821 | -12.827 | 8.32 | 78.713 | 60 | 66.206 | 1.6445
1937.12 | -12.872 | -12.878 | 8.258 | 76.628 | 60 | 66.159 | 1.5939
1937.744 | -12.924 | -12.929 | 8.211 | 75.176 | 60 | 64.592 | 1.5576
1938.367 | -12.974 | -12.98 | 8.083 | 80.685 | 60 | 65.313 | 1.694
1939.303 | -13.049 | -13.056 | 8.099 | 84.355 | 60 | 64.801 | 1.7875
1939.927 | -13.101 | -13.108 | 8.38 | 86.013 | 60 | 64.648 | 1.8293
1940.545 | -13.154 | -13.161 | 8.594 | 89.001 | 60 | 64.636 | 1.9074
1941.172 | -13.207 | -13.214 | 8.475 | 89.114 | 60 | 65.123 | 1.9107
1941.794 | -13.26 | -13.267 | 8.563 | 86.827 | 60 | 65.133 | 1.8513
1942.42 | -13.313 | -13.32 | 8.356 | 87.429 | 60 | 65.032 | 1.8667
1943.353 | -13.384 | -13.392 | 7.729 | 88.54 | 60 | 65.005 | 1.8953
1944.283 | -13.448 | -13.456 | 6.857 | 87.402 | 60 | 65.519 | 1.8656
1945.221 | -13.508 | -13.516 | 6.434 | 84.934 | 60 | 65.878 | 1.8018
1946.156 | -13.569 | -13.577 | 6.565 | 80.353 | 60 | 65.582 | 1.6863
1947.086 | -13.632 | -13.64 | 6.763 | 73.142 | 60 | 66.654 | 1.5092
1948.023 | -13.693 | -13.701 | 6.524 | 78.405 | 60 | 66.094 | 1.6368
1948.954 | -13.753 | -13.762 | 6.457 | 83.491 | 60 | 65.464 | 1.7655
1949.884 | -13.81 | -13.819 | 6.132 | 86.312 | 60 | 64.993 | 1.837
1950.817 | -13.864 | -13.873 | 5.811 | 85.536 | 60 | 64.962 | 1.8172
1951.753 | -13.916 | -13.925 | 5.604 | 87.504 | 60 | 65.084 | 1.8689
1952.688 | -13.967 | -13.977 | 5.487 | 89.618 | 60 | 64.396 | 1.9239
1953.917 | -14.033 | -14.043 | 5.4 | 92.494 | 60 | 64.182 | 2.0009
1954.833 | -14.085 | -14.095 | 5.631 | 92.945 | 60 | 64.297 | 2.013
1955.751 | -14.137 | -14.147 | 5.756 | 95.388 | 60 | 63.908 | 2.079
1956.666 | -14.188 | -14.198 | 5.566 | 100.683 | 60 | 63.792 | 2.2264
1957.598 | -14.24 | -14.25 | 5.6 | 99.698 | 60 | 63.812 | 2.1989
1958.531 | -14.292 | -14.303 | 5.58 | 99.414 | 60 | 63.883 | 2.1912
1960.085 | -14.346 | -14.356 | 3.453 | 89.733 | 60 | 64.853 | 1.9272
1971.301 | -14.402 | -14.413 | 0.508 | 92.1 | 60 | 63.965 | 1.9899
1972.547 | -14.458 | -14.469 | 4.464 | 98.167 | 60 | 63.805 | 2.156
1973.788 | -14.512 | -14.523 | 4.349 | 100.385 | 60 | 63.339 | 2.2176
1975.343 | -14.574 | -14.585 | 4.022 | 104.287 | 60 | 63.111 | 2.3298
1976.892 | -14.633 | -14.645 | 3.827 | 101.178 | 60 | 63.606 | 2.2407
1978.448 | -14.693 | -14.705 | 3.871 | 99.286 | 60 | 63.79 | 2.1868
1980.008 | -14.755 | -14.766 | 3.95 | 97.906 | 60 | 63.751 | 2.1483
1981.537 | -14.815 | -14.828 | 4 | 101.012 | 60 | 63.402 | 2.2363
1983.066 | -14.875 | -14.887 | 3.881 | 100.146 | 60 | 64.183 | 2.211
1984.618 | -14.932 | -14.945 | 3.725 | 101.86 | 60 | 63.87 | 2.2594
1986.177 | -14.987 | -15 | 3.544 | 100.538 | 60 | 63.548 | 2.222
7710.033 | -15.05 | -15.05 | 0 | 102.189 | 60 | 64.578 | 2.2693
7711.277 | -15.103 | -15.102 | 4.206 | 99.337 | 60 | 64.482 | 2.189
7712.507 | -15.159 | -15.158 | 4.53 | 100.919 | 60 | 63.506 | 2.233
7713.732 | -15.215 | -15.214 | 4.566 | 114.107 | 60 | 62.569 | 2.6246
7714.955 | -15.273 | -15.27 | 4.626 | 118.132 | 60 | 62.5 | 2.7511
7716.18 | -15.33 | -15.327 | 4.669 | 115.02 | 60 | 62.943 | 2.6532
7717.412 | -15.388 | -15.384 | 4.621 | 109.831 | 60 | 63.293 | 2.4937
7718.656 | -15.444 | -15.441 | 4.519 | 104.93 | 60 | 64.154 | 2.3485
7719.894 | -15.501 | -15.496 | 4.52 | 103.25 | 60 | 64.109 | 2.3001
7721.13 | -15.555 | -15.551 | 4.387 | 103.952 | 60 | 63.935 | 2.3199
7722.354 | -15.61 | -15.605 | 4.434 | 104.894 | 60 | 63.812 | 2.3474
7723.577 | -15.666 | -15.66 | 4.518 | 103.46 | 60 | 63.607 | 2.3056
7724.798 | -15.721 | -15.714 | 4.442 | 106.99 | 60 | 62.947 | 2.409
7726.022 | -15.773 | -15.766 | 4.242 | 111.373 | 60 | 63.189 | 2.5399
7727.247 | -15.826 | -15.819 | 4.316 | 110.232 | 60 | 63.485 | 2.5058
7728.47 | -15.883 | -15.876 | 4.605 | 107.67 | 60 | 63.637 | 2.4288
7729.699 | -15.939 | -15.931 | 4.515 | 104.332 | 60 | 64.152 | 2.3309
7730.942 | -15.995 | -15.986 | 4.44 | 104.381 | 60 | 64.015 | 2.332
7732.195 | -16.05 | -16.041 | 4.372 | 104.972 | 60 | 63.761 | 2.3496
7733.439 | -16.105 | -16.096 | 4.386 | 106.972 | 60 | 63.52 | 2.4079
7734.686 | -16.159 | -16.149 | 4.32 | 111.871 | 60 | 62.709 | 2.5553
7735.929 | -16.216 | -16.206 | 4.518 | 115.166 | 60 | 62.796 | 2.6576
7737.172 | -16.275 | -16.265 | 4.742 | 114.133 | 60 | 62.985 | 2.6246
7738.41 | -16.331 | -16.32 | 4.467 | 112.116 | 60 | 63.245 | 2.563
7739.641 | -16.383 | -16.371 | 4.173 | 112.183 | 60 | 63.309 | 2.5652
7741.19 | -16.446 | -16.433 | 4.002 | 111.538 | 60 | 63.148 | 2.5454
7742.426 | -16.496 | -16.483 | 4.025 | 113.687 | 60 | 62.72 | 2.6114
7743.979 | -16.556 | -16.543 | 3.881 | 117.633 | 60 | 62.776 | 2.7346
7745.53 | -16.618 | -16.605 | 3.959 | 118.142 | 60 | 62.432 | 2.7511
7747.079 | -16.679 | -16.665 | 3.883 | 120.398 | 60 | 62.166 | 2.8237
7748.63 | -16.739 | -16.724 | 3.833 | 122.878 | 60 | 61.894 | 2.9051
7750.181 | -16.799 | -16.784 | 3.862 | 123.293 | 60 | 62.024 | 2.9194
7751.733 | -16.861 | -16.845 | 3.938 | 120.913 | 60 | 62.162 | 2.8413
7752.976 | -16.912 | -16.896 | 4.057 | 118.2 | 60 | 62.659 | 2.7533
7754.218 | -16.962 | -16.945 | 4.006 | 114.221 | 60 | 62.768 | 2.6279
7755.774 | -17.024 | -17.007 | 3.97 | 112.637 | 60 | 62.889 | 2.5784
7757.325 | -17.086 | -17.068 | 3.944 | 111.964 | 60 | 63.129 | 2.5586
7758.565 | -17.136 | -17.118 | 4.025 | 111.679 | 60 | 62.902 | 2.5498
7759.807 | -17.187 | -17.169 | 4.049 | 112.147 | 60 | 63.065 | 2.5641
7761.05 | -17.24 | -17.221 | 4.227 | 112.152 | 60 | 63.032 | 2.5641
7762.289 | -17.297 | -17.277 | 4.519 | 110.786 | 60 | 63.263 | 2.5223
7763.527 | -17.352 | -17.332 | 4.423 | 111.792 | 60 | 63.01 | 2.5531
7764.769 | -17.407 | -17.387 | 4.4 | 114.232 | 60 | 62.635 | 2.6279
7766.01 | -17.463 | -17.442 | 4.453 | 118.161 | 60 | 62.332 | 2.7522
7767.237 | -17.519 | -17.498 | 4.561 | 120.408 | 60 | 62.223 | 2.8248
7768.459 | -17.577 | -17.555 | 4.696 | 122.168 | 60 | 61.875 | 2.882
7769.68 | -17.634 | -17.612 | 4.638 | 123.684 | 60 | 61.806 | 2.9326
7770.905 | -17.692 | -17.669 | 4.678 | 121.957 | 60 | 61.947 | 2.8754
7772.152 | -17.75 | -17.726 | 4.592 | 123.169 | 60 | 61.637 | 2.915
7773.392 | -17.81 | -17.786 | 4.802 | 122.193 | 60 | 61.924 | 2.8831
7774.631 | -17.87 | -17.846 | 4.857 | 117.575 | 60 | 62.459 | 2.7335
7775.866 | -17.932 | -17.907 | 4.911 | 115.791 | 60 | 62.728 | 2.6763
7777.096 | -17.992 | -17.967 | 4.874 | 114.317 | 60 | 62.754 | 2.6312
7778.332 | -18.051 | -18.025 | 4.727 | 114.366 | 60 | 62.527 | 2.6323
7779.57 | -18.112 | -18.085 | 4.866 | 116.216 | 60 | 62.438 | 2.6906
7780.789 | -18.172 | -18.145 | 4.861 | 116.344 | 60 | 62.421 | 2.6939
7782.012 | -18.231 | -18.204 | 4.839 | 119.239 | 60 | 61.936 | 2.7863
7783.236 | -18.291 | -18.263 | 4.832 | 121.646 | 60 | 62.126 | 2.8644
7784.471 | -18.351 | -18.323 | 4.846 | 121.259 | 60 | 62.203 | 2.8523
7785.712 | -18.412 | -18.383 | 4.874 | 117.012 | 60 | 62.69 | 2.7148
7786.951 | -18.475 | -18.446 | 5.053 | 108.205 | 60 | 62.379 | 2.4453
7788.19 | -18.538 | -18.508 | 5.048 | 123.798 | 60 | 61.449 | 2.9359
7789.425 | -18.601 | -18.57 | 5.013 | 129.196 | 60 | 61.451 | 3.1196
7790.664 | -18.661 | -18.63 | 4.802 | 116.005 | 60 | 62.567 | 2.684
7791.916 | -18.72 | -18.688 | 4.682 | 104.657 | 60 | 62.087 | 2.3408
7793.152 | -18.777 | -18.744 | 4.539 | 116.979 | 60 | 62.383 | 2.7148
7794.393 | -18.832 | -18.799 | 4.406 | 125.027 | 60 | 61.488 | 2.9777
7795.635 | -18.885 | -18.852 | 4.243 | 126.965 | 60 | 61.523 | 3.0426
7796.879 | -18.937 | -18.903 | 4.113 | 129.691 | 60 | 61.346 | 3.1372
7798.119 | -18.99 | -18.956 | 4.272 | 108.348 | 60 | 64.562 | 2.4486
7799.362 | -19.045 | -19.01 | 4.378 | 99.539 | 60 | 63.864 | 2.1945
7800.608 | -19.1 | -19.065 | 4.38 | 103.089 | 60 | 64.376 | 2.2946
7801.857 | -19.155 | -19.12 | 4.389 | 97.098 | 60 | 64.816 | 2.1263
7803.096 | -19.208 | -19.172 | 4.246 | 106.213 | 60 | 63.104 | 2.3859
7804.339 | -19.26 | -19.224 | 4.113 | 106.421 | 60 | 63.792 | 2.3925
7805.58 | -19.311 | -19.274 | 4.094 | 105.694 | 60 | 63.664 | 2.3705
7806.821 | -19.361 | -19.324 | 4.015 | 121.683 | 60 | 61.034 | 2.8655
7808.076 | -19.412 | -19.374 | 3.973 | 139.041 | 60 | 60.535 | 3.4771
7809.624 | -19.473 | -19.435 | 3.954 | 125.49 | 60 | 62.5 | 2.9931
7811.177 | -19.534 | -19.495 | 3.863 | 117.166 | 60 | 62.396 | 2.7203
7812.726 | -19.593 | -19.554 | 3.814 | 116.312 | 60 | 62.243 | 2.6928
7814.28 | -19.651 | -19.612 | 3.679 | 126.872 | 60 | 61.482 | 3.0393
7815.835 | -19.706 | -19.666 | 3.503 | 131.48 | 60 | 60.644 | 3.1999
7817.382 | -19.76 | -19.72 | 3.476 | 123.403 | 60 | 61.942 | 2.9227
7818.938 | -19.814 | -19.773 | 3.395 | 120.169 | 60 | 61.934 | 2.8171
7820.489 | -19.867 | -19.825 | 3.39 | 119.93 | 60 | 62.648 | 2.8083
7822.044 | -19.918 | -19.876 | 3.249 | 104.43 | 60 | 63.956 | 2.3342
7823.9 | -19.977 | -19.934 | 3.167 | 116.406 | 60 | 62.57 | 2.6961
7825.762 | -20.033 | -19.99 | 2.982 | 125.627 | 60 | 61.323 | 2.9975
7828.244 | -20.091 | -20.047 | 2.316 | 128.379 | 60 | 61.231 | 3.091
7830.719 | -20.144 | -20.1 | 2.122 | 127.031 | 60 | 61.494 | 3.0448
7880.206 | -20.151 | -20.149 | 0 | 129.803 | 60 | 60.538 | 3.1405
7882.071 | -20.21 | -20.206 | 3.059 | 129.968 | 60 | 61.719 | 3.1471
7883.933 | -20.265 | -20.259 | 2.847 | 116.77 | 60 | 62.298 | 2.7082
7885.722 | -20.316 | -20.309 | 2.752 | 115.744 | 60 | 62.374 | 2.6752
7887.585 | -20.369 | -20.36 | 2.751 | 122.876 | 60 | 61.728 | 2.9051
7889.427 | -20.424 | -20.413 | 2.897 | 127.223 | 60 | 61.533 | 3.0514
7891.283 | -20.477 | -20.465 | 2.765 | 114.274 | 60 | 63.008 | 2.629
7893.134 | -20.531 | -20.517 | 2.825 | 116.907 | 60 | 62.481 | 2.7115
7895.003 | -20.585 | -20.569 | 2.798 | 118.384 | 60 | 62.507 | 2.7588
7896.855 | -20.638 | -20.621 | 2.774 | 119.777 | 60 | 62.449 | 2.8039
7898.713 | -20.693 | -20.674 | 2.884 | 114.547 | 60 | 62.843 | 2.6378
7900.581 | -20.75 | -20.729 | 2.944 | 109.749 | 60 | 63.043 | 2.4915
7902.443 | -20.802 | -20.78 | 2.725 | 108.388 | 60 | 63.527 | 2.4508
7904.616 | -20.86 | -20.836 | 2.572 | 106.303 | 60 | 63.362 | 2.3881
7906.792 | -20.917 | -20.891 | 2.524 | 111.187 | 60 | 62.977 | 2.5344
7908.985 | -20.972 | -20.944 | 2.444 | 116.039 | 60 | 62.633 | 2.6851
7911.157 | -21.03 | -21 | 2.567 | 124.567 | 60 | 60.551 | 2.9612
13999.73 | -21.106 | -21.105 | 2.512 | 96.379 | 60 | 65.634 | 2.1065
14001.917 | -21.162 | -21.16 | 2.518 | 77.978 | 60 | 65.103 | 1.6269
14004.09 | -21.217 | -21.214 | 2.506 | 86.523 | 60 | 65.654 | 1.8425
14006.275 | -21.271 | -21.268 | 2.453 | 86.507 | 60 | 65.253 | 1.8425
14008.468 | -21.328 | -21.324 | 2.544 | 89.551 | 60 | 65.472 | 1.9217
14010.632 | -21.382 | -21.377 | 2.46 | 89.007 | 60 | 64.896 | 1.9074
14012.503 | -21.433 | -21.427 | 2.689 | 85.561 | 60 | 65.433 | 1.8183
14014.371 | -21.483 | -21.477 | 2.653 | 84.084 | 60 | 65.645 | 1.7798
14016.547 | -21.538 | -21.531 | 2.511 | 84.709 | 60 | 65.328 | 1.7963
14018.723 | -21.592 | -21.584 | 2.439 | 85.985 | 60 | 65.155 | 1.8293
14020.869 | -21.649 | -21.64 | 2.601 | 87.268 | 60 | 65.183 | 1.8623
14023.056 | -21.704 | -21.695 | 2.511 | 97.838 | 60 | 64.091 | 2.1472
14025.233 | -21.76 | -21.75 | 2.503 | 102.589 | 60 | 63.967 | 2.2803
14027.417 | -21.816 | -21.805 | 2.558 | 94.947 | 60 | 64.579 | 2.0669
14029.595 | -21.872 | -21.861 | 2.548 | 98.122 | 60 | 63.789 | 2.1549
14031.465 | -21.925 | -21.913 | 2.791 | 102.067 | 60 | 64.462 | 2.266
14033.331 | -21.977 | -21.964 | 2.735 | 98.289 | 60 | 64.308 | 2.1593
14035.527 | -22.034 | -22.02 | 2.564 | 98.834 | 60 | 64.644 | 2.1747
14037.71 | -22.087 | -22.073 | 2.389 | 94.629 | 60 | 65.062 | 2.0581
14039.888 | -22.14 | -22.125 | 2.404 | 68.666 | 60 | 67.069 | 1.4025
14042.069 | -22.197 | -22.181 | 2.579 | 62.295 | 60 | 67.421 | 1.2551
14044.246 | -22.253 | -22.236 | 2.53 | 71.159 | 60 | 66.295 | 1.4608
14046.43 | -22.308 | -22.291 | 2.497 | 99.729 | 60 | 63.918 | 2.2
14048.597 | -22.363 | -22.345 | 2.504 | 101.864 | 60 | 63.966 | 2.2605
14050.762 | -22.42 | -22.402 | 2.61 | 108.685 | 60 | 63.409 | 2.4596
14052.629 | -22.47 | -22.451 | 2.648 | 101.378 | 60 | 64.468 | 2.2462
14054.497 | -22.52 | -22.5 | 2.648 | 112.251 | 60 | 63.258 | 2.5674
14056.68 | -22.577 | -22.557 | 2.57 | 86.242 | 60 | 66.11 | 1.8359
14058.859 | -22.635 | -22.613 | 2.608 | 73.566 | 60 | 66.539 | 1.5191
14061.038 | -22.692 | -22.67 | 2.576 | 90.75 | 60 | 64.607 | 1.9536
14063.217 | -22.748 | -22.726 | 2.569 | 75.743 | 60 | 66.522 | 1.5719
14065.353 | -22.805 | -22.781 | 2.614 | 96.406 | 60 | 64.07 | 2.1076
14067.515 | -22.862 | -22.837 | 2.587 | 86.537 | 60 | 65.543 | 1.8436
14069.672 | -22.918 | -22.893 | 2.597 | 99.535 | 60 | 64.128 | 2.1945
14071.848 | -22.976 | -22.951 | 2.629 | 102.58 | 60 | 64.171 | 2.2803
14073.718 | -23.027 | -23.001 | 2.678 | 103.018 | 60 | 63.545 | 2.2935
14075.584 | -23.08 | -23.052 | 2.768 | 108.324 | 60 | 62.934 | 2.4486
14077.768 | -23.135 | -23.107 | 2.502 | 109.739 | 60 | 63.201 | 2.4904
14079.949 | -23.188 | -23.159 | 2.4 | 113.923 | 60 | 63.024 | 2.618
14082.127 | -23.243 | -23.214 | 2.508 | 121.647 | 60 | 61.638 | 2.8644
14084.308 | -23.299 | -23.269 | 2.519 | 120.313 | 60 | 62.536 | 2.8215
14086.486 | -23.354 | -23.323 | 2.502 | 111.484 | 60 | 62.795 | 2.5432
14088.66 | -23.41 | -23.378 | 2.519 | 105.923 | 60 | 63.548 | 2.3771
14090.833 | -23.464 | -23.432 | 2.479 | 111.513 | 60 | 62.262 | 2.5443
14093.018 | -23.519 | -23.486 | 2.469 | 109.999 | 60 | 62.966 | 2.4981
14095.197 | -23.572 | -23.539 | 2.427 | 104.544 | 60 | 63.831 | 2.3375
14097.358 | -23.627 | -23.593 | 2.509 | 95.029 | 60 | 65.779 | 2.0691
14099.537 | -23.681 | -23.646 | 2.439 | 81.124 | 60 | 64.342 | 1.705
14101.717 | -23.734 | -23.698 | 2.398 | 100.169 | 60 | 64.106 | 2.2121
14103.902 | -23.787 | -23.75 | 2.375 | 95.13 | 60 | 66.066 | 2.0724
14106.08 | -23.84 | -23.803 | 2.418 | 58.731 | 60 | 67.41 | 1.1737
14108.261 | -23.894 | -23.856 | 2.426 | 56.518 | 60 | 67.422 | 1.1253
14110.44 | -23.949 | -23.91 | 2.505 | 80.208 | 60 | 65.53 | 1.6819
14112.613 | -24.005 | -23.966 | 2.548 | 81.842 | 60 | 65.679 | 1.7237
14114.788 | -24.06 | -24.02 | 2.483 | 84.638 | 60 | 65.946 | 1.7941
14116.966 | -24.113 | -24.072 | 2.408 | 85.777 | 60 | 65.686 | 1.8238
14119.145 | -24.165 | -24.124 | 2.374 | 84.228 | 60 | 65.735 | 1.7842
14121.336 | -24.22 | -24.178 | 2.451 | 85.362 | 60 | 65.68 | 1.8128
14123.524 | -24.271 | -24.228 | 2.31 | 88.783 | 60 | 65.445 | 1.9019
14126.008 | -24.323 | -24.28 | 2.07 | 91.122 | 60 | 65.026 | 1.9635
14128.797 | -24.376 | -24.331 | 1.859 | 96.553 | 60 | 64.497 | 2.1109
14131.613 | -24.432 | -24.386 | 1.953 | 97.551 | 60 | 64.564 | 2.1384
14134.418 | -24.486 | -24.44 | 1.913 | 91.338 | 60 | 65.371 | 1.9701
14136.92 | -24.536 | -24.49 | 1.982 | 92.24 | 60 | 65.317 | 1.9943
14140.032 | -24.587 | -24.54 | 1.629 | 88.391 | 60 | 65.514 | 1.892
14143.15 | -24.638 | -24.591 | 1.61 | 105.707 | 60 | 62.74 | 2.3716
14146.878 | -24.689 | -24.64 | 1.338 | 111.154 | 60 | 63.206 | 2.5333
14151.513 | -24.742 | -24.693 | 1.126 | 91.745 | 60 | 64.676 | 1.98
14155.183 | -24.796 | -24.746 | 1.464 | 63.336 | 60 | 67.285 | 1.2782
14159.496 | -24.847 | -24.796 | 1.161 | 58.731 | 60 | 67.926 | 1.1737
14163.486 | -24.897 | -24.846 | 1.243 | 52.337 | 60 | 68.551 | 1.0329
14168.163 | -24.95 | -24.898 | 1.113 | 49.133 | 60 | 68.69 | 0.9636
14172.232 | -25.001 | -24.948 | 1.236 | 48.584 | 60 | 68.677 | 0.9515
14176.845 | -25.053 | -25 | 1.117 | 48.768 | 60 | 68.505 | 0.9559
14454.621 | -25.051 | -25.048 | 0 | 52.356 | 60 | 69.268 | 1.0329
14458.023 | -25.104 | -25.099 | 1.502 | 55.381 | 60 | 68.336 | 1.1
14461.448 | -25.159 | -25.152 | 1.524 | 50.039 | 60 | 68.787 | 0.9834
14464.565 | -25.212 | -25.202 | 1.618 | 53.567 | 60 | 68.528 | 1.0593
14467.67 | -25.264 | -25.251 | 1.588 | 55.844 | 60 | 68.89 | 1.1099
14470.79 | -25.318 | -25.304 | 1.676 | 73.253 | 60 | 67.482 | 1.5114
14473.599 | -25.373 | -25.356 | 1.851 | 86.035 | 60 | 66.304 | 1.8304
14476.396 | -25.426 | -25.406 | 1.818 | 87.467 | 60 | 66.103 | 1.8678
14479.194 | -25.48 | -25.457 | 1.825 | 90.707 | 60 | 65.646 | 1.9525
14482.003 | -25.534 | -25.509 | 1.847 | 94.872 | 60 | 65.373 | 2.0647
14484.807 | -25.588 | -25.561 | 1.826 | 92.033 | 60 | 65.844 | 1.9888
14487.614 | -25.641 | -25.611 | 1.813 | 96.484 | 60 | 64.964 | 2.1087
14490.419 | -25.694 | -25.662 | 1.806 | 99.598 | 60 | 64.516 | 2.1956
14493.217 | -25.749 | -25.714 | 1.875 | 106.031 | 60 | 64.073 | 2.3804
14496.024 | -25.804 | -25.766 | 1.842 | 103.277 | 60 | 64.3 | 2.3001
14498.831 | -25.859 | -25.819 | 1.874 | 104.398 | 60 | 63.798 | 2.3331
14501.324 | -25.91 | -25.867 | 1.951 | 105.678 | 60 | 63.471 | 2.3705
14504.085 | -25.965 | -25.92 | 1.887 | 109.314 | 60 | 63.529 | 2.4783
14506.884 | -26.019 | -25.972 | 1.86 | 109.22 | 60 | 63.151 | 2.475
14509.693 | -26.074 | -26.024 | 1.862 | 107.864 | 60 | 63.325 | 2.4343
14512.474 | -26.128 | -26.075 | 1.838 | 82.29 | 60 | 65.785 | 1.7347
14515.227 | -26.179 | -26.124 | 1.775 | 89.705 | 60 | 65.345 | 1.9261
14517.977 | -26.229 | -26.172 | 1.734 | 94.477 | 60 | 64.75 | 2.0548
14520.78 | -26.28 | -26.22 | 1.729 | 81.8 | 60 | 66.789 | 1.7226
14523.884 | -26.333 | -26.271 | 1.649 | 42.981 | 60 | 68.442 | 0.8338
14526.946 | -26.386 | -26.321 | 1.638 | 69.313 | 60 | 66.423 | 1.4179
14530.061 | -26.437 | -26.369 | 1.543 | 90.428 | 60 | 65.23 | 1.9459
14533.483 | -26.492 | -26.422 | 1.534 | 93.283 | 60 | 65.027 | 2.0218
14536.913 | -26.542 | -26.47 | 1.4 | 78.65 | 60 | 66.727 | 1.6434
14540.346 | -26.592 | -26.518 | 1.399 | 55.38 | 60 | 67.774 | 1.1
14544.017 | -26.643 | -26.567 | 1.326 | 64.976 | 60 | 66.904 | 1.3167
14548.008 | -26.694 | -26.615 | 1.218 | 116.454 | 60 | 61.221 | 2.6972
14552.051 | -26.747 | -26.665 | 1.231 | 86.573 | 60 | 65.694 | 1.8447
14556.296 | -26.8 | -26.716 | 1.203 | 73.825 | 60 | 66.458 | 1.5257
14560.041 | -26.851 | -26.764 | 1.288 | 92.948 | 60 | 64.499 | 2.013
14575.31 | -26.901 | -26.812 | 0.313 | 79.134 | 60 | 65.897 | 1.6555
14579.967 | -26.953 | -26.862 | 1.071 | 95.072 | 60 | 64.996 | 2.0702
14584.64 | -27.005 | -26.912 | 1.064 | 101.473 | 60 | 64.046 | 2.2484
14611.761 | -27.058 | -26.962 | 0.184 | 102.397 | 60 | 63.942 | 2.2748
14616.44 | -27.109 | -27.01 | 1.038 | 93.108 | 60 | 64.838 | 2.0174
14621.433 | -27.161 | -27.06 | 1.007 | 65.66 | 60 | 67.384 | 1.3321
14625.808 | -27.212 | -27.109 | 1.114 | 48.091 | 60 | 68.014 | 0.9416
14630.485 | -27.265 | -27.159 | 1.071 | 45.975 | 60 | 68.195 | 0.8965
14635.167 | -27.317 | -27.209 | 1.066 | 48.866 | 60 | 68.097 | 0.9581
14639.833 | -27.369 | -27.258 | 1.053 | 64.896 | 60 | 67.175 | 1.3145
14644.805 | -27.422 | -27.309 | 1.013 | 51.916 | 60 | 68.198 | 1.0241
14650.076 | -27.474 | -27.358 | 0.946 | 52.322 | 60 | 68.069 | 1.0329
14655.601 | -27.526 | -27.408 | 0.89 | 67.128 | 60 | 67.099 | 1.3662
14661.186 | -27.577 | -27.457 | 0.876 | 69.404 | 60 | 67.066 | 1.4201
14667.087 | -27.629 | -27.507 | 0.848 | 74.551 | 60 | 66.979 | 1.5433
14672.693 | -27.681 | -27.555 | 0.872 | 49.41 | 60 | 68.257 | 0.9702
14678.261 | -27.733 | -27.606 | 0.903 | 50.654 | 60 | 68.324 | 0.9966
14683.841 | -27.784 | -27.654 | 0.86 | 60.846 | 60 | 67.656 | 1.2221
14690.393 | -27.836 | -27.704 | 0.759 | 49.337 | 60 | 68.402 | 0.968
14696.925 | -27.887 | -27.753 | 0.752 | 65.913 | 60 | 67.504 | 1.3376
14703.728 | -27.939 | -27.802 | 0.725 | 75.16 | 60 | 66.815 | 1.5576
14710.878 | -27.991 | -27.851 | 0.69 | 84.204 | 60 | 65.532 | 1.7831
14717.977 | -28.042 | -27.9 | 0.685 | 74.468 | 60 | 66.767 | 1.5411
1832.383 | -27.889 | -27.929 | 2.09 | 53.97 | 60 | 68.524 | 1.0604
1835.192 | -27.94 | -27.982 | 1.913 | 24.652 | 60 | 69.913 | 0.4598
1838.619 | -27.994 | -28.039 | 1.657 | 18.374 | 60 | 69.955 | 0.3399
1841.721 | -28.048 | -28.096 | 1.822 | 16.06 | 60 | 70.682 | 0.2959
1844.801 | -28.101 | -28.152 | 1.828 | 12.681 | 60 | 70.655 | 0.2321
1847.846 | -28.153 | -28.206 | 1.77 | 11.73 | 60 | 70.758 | 0.2145
1850.654 | -28.204 | -28.259 | 1.908 | 11.321 | 60 | 71.025 | 0.2068
1853.772 | -28.259 | -28.318 | 1.866 | 14.66 | 60 | 70.94 | 0.2695
1856.855 | -28.313 | -28.375 | 1.849 | 15.666 | 60 | 70.951 | 0.2882
1859.615 | -28.366 | -28.43 | 2.025 | 18.996 | 60 | 70.775 | 0.3509
1862.429 | -28.419 | -28.486 | 1.979 | 21.679 | 60 | 70.631 | 0.4026
1864.91 | -28.47 | -28.539 | 2.143 | 25.856 | 60 | 70.567 | 0.4829
1867.384 | -28.522 | -28.594 | 2.198 | 31.094 | 60 | 70.125 | 0.5863
1869.881 | -28.572 | -28.647 | 2.124 | 36.06 | 60 | 69.798 | 0.6853
1872.381 | -28.626 | -28.703 | 2.248 | 51.551 | 60 | 68.668 | 1.0087
1874.837 | -28.681 | -28.761 | 2.349 | 56.419 | 60 | 68.287 | 1.1143
1877.289 | -28.732 | -28.814 | 2.187 | 63.873 | 60 | 68.079 | 1.2815
1879.776 | -28.785 | -28.87 | 2.226 | 66.675 | 60 | 67.741 | 1.3453
1882.228 | -28.838 | -28.925 | 2.272 | 72.065 | 60 | 67.152 | 1.4718
1884.678 | -28.892 | -28.983 | 2.338 | 85.01 | 60 | 65.838 | 1.7897
1887.146 | -28.947 | -29.041 | 2.346 | 91.581 | 60 | 65.328 | 1.9602
1889.638 | -29.004 | -29.1 | 2.388 | 91.396 | 60 | 65.083 | 1.9558
1892.136 | -29.061 | -29.16 | 2.386 | 104.372 | 60 | 64.154 | 2.3133
1894.639 | -29.115 | -29.217 | 2.277 | 106.314 | 60 | 64.646 | 2.3694
1897.451 | -29.169 | -29.274 | 2.041 | 98.65 | 60 | 64.353 | 2.1516
1899.951 | -29.222 | -29.33 | 2.221 | 93.937 | 60 | 64.454 | 2.0229
1902.448 | -29.275 | -29.385 | 2.227 | 91.326 | 60 | 64.614 | 1.9536
1904.956 | -29.331 | -29.444 | 2.355 | 87.926 | 60 | 65.451 | 1.8645
1907.455 | -29.387 | -29.503 | 2.344 | 86.463 | 60 | 64.825 | 1.8271
1909.954 | -29.44 | -29.558 | 2.212 | 87.319 | 60 | 65.077 | 1.8491
1912.418 | -29.493 | -29.614 | 2.269 | 57.777 | 60 | 67.895 | 1.144
1915.176 | -29.546 | -29.67 | 2.023 | 80.805 | 60 | 65.626 | 1.6841
1917.632 | -29.598 | -29.724 | 2.211 | 45.188 | 60 | 68.567 | 0.8734
1920.445 | -29.653 | -29.782 | 2.054 | 70.763 | 60 | 65.886 | 1.441
1922.926 | -29.703 | -29.835 | 2.122 | 88.102 | 60 | 65.463 | 1.8689
1925.751 | -29.755 | -29.889 | 1.916 | 75.379 | 60 | 65.829 | 1.551
1929.181 | -29.809 | -29.946 | 1.674 | 69.812 | 60 | 66.549 | 1.4179
1932.61 | -29.861 | -30 | 1.573 | 63.916 | 60 | 66.677 | 1.2826
1988.919 | -30.078 | -30.081 | 0 | 60.859 | 60 | 66.145 | 1.2133
1989.854 | -30.131 | -30.135 | 5.778 | 70.531 | 60 | 66.619 | 1.4355
1996.689 | -30.186 | -30.191 | 0.832 | 88.513 | 60 | 64.976 | 1.8799
2004.113 | -30.236 | -30.243 | 0.697 | 95.388 | 60 | 64.235 | 2.0625
2004.736 | -30.299 | -30.307 | 10.315 | 95.248 | 60 | 64.031 | 2.0581
2010.607 | -30.352 | -30.362 | 0.928 | 28.929 | 60 | 68.759 | 0.5434
2014.025 | -30.403 | -30.415 | 1.541 | 45.68 | 60 | 67.945 | 0.8833
2016.522 | -30.479 | -30.492 | 3.108 | 55.642 | 60 | 67.31 | 1.0967
2031.453 | -30.534 | -30.549 | 0.382 | 24.276 | 60 | 69.585 | 0.4532
2032.702 | -30.588 | -30.605 | 4.477 | 24.279 | 60 | 69.529 | 0.4532
2045.183 | -30.65 | -30.669 | 0.511 | 33.473 | 60 | 69.256 | 0.6336
2046.431 | -30.714 | -30.734 | 5.206 | 34.224 | 60 | 69.084 | 0.649
2049.865 | -30.768 | -30.79 | 1.64 | 34.768 | 60 | 69.252 | 0.66
2093.843 | -30.821 | -30.844 | 0.122 | 46.847 | 60 | 68.346 | 0.9086
2104.087 | -30.871 | -30.896 | 0.508 | 47.613 | 60 | 68.417 | 0.924
2120.853 | -30.922 | -30.948 | 0.31 | 38.017 | 60 | 68.747 | 0.7249
2145.022 | -30.972 | -31 | 0.216 | 36.904 | 60 | 68.992 | 0.7029

## Ik Plot
Instructions
To Change the Plot
1. Right click on the plot area and click "select data"
2. Highlight "IK" and select "Edit".
3.Select the button to the right of the Series, then select the cells you want from the Processed IK Tab.
4. Do this for both X and Y. X is IK and Y is Corrected Depth. | 2017-06-20 14:14

## Sample 1
|  | Client: | Trinity | [5 empty] | PARAMETER EQUILIBRATION LOG |  |  |  | Profile Location: |  | DPT-41
|  | Location: | 2020-05-31 |  |  |  |  | KPRO Box Serial #: | 481APS06 |  |  |  | Gas Drive or Peri Pump: | Peri Pump
|  | CTS #: | Marietta, GA |  |  |  |  | Troll Serial #: | ZCRQT7052 |  |  |  | Atmospheric Pressure: | 36.3686
|  | Sampler(s): | 206201008 |  |  |  |  | Drilling Contractor: | Cascade |  |  |  | KPRO N2 Pressure (set via P tranducer): | 70.1324
[8 empty] | Depth to Water: | -10 |  |  |  | Gas Drive Pump N2 Pressure: | N/A
PHYSICOCHEMICAL PARAMETERS
| Final? | Depth | Head | Date and Time | Volume Purged | SC | SC | DO | DO | pH | pH | ORP | ORP | Temp | Temp | Salinity | Salinity | COMMENTS | Aux 1 | Aux 2 | Aux 3
|  | (ft) | (ft) |  | (mL) | (uS/cm) | %Change | (mg/L) | %Change |  | %Change | (mV) | %Change | deg C | %Change |  | %Change
[22 empty] | eH | Conversion | % Change
|  | -15 | -12.056 | 05/30/2020:11:30:28 | 100 | 191 | 0 | 6.7 | 0 | 6.91 | 0 |  |  | 27.67 | 0 | [6 empty] | 326 | 120 |  | 0 | 8
|  | -15 | -12.056 | 05/30/2020:11:39:26 | 200 | 157 | -17.801 | 5.79 | -13.582 | 6.48 | -6.223 | 133 |  | 28.23 | 2.024 | [6 empty] | 335 | 133 |  | 2.761 | 9
|  | -15 | -12.056 | 05/30/2020:11:48:25 | 300 | 127 | -19.108 | 5.22 | -9.845 | 6.11 | -5.71 | 137 | 3.0075 | 28.84 | 2.161 | [6 empty] | 339 | 137 |  | 1.194 | 10
|  | -15 | -12.056 | 05/30/2020:11:57:40 | 400 | 106 | -16.535 | 4.98 | -4.598 | 5.83 | -4.583 | 126 | 8.0292 | 29.29 | 1.56 | [6 empty] | 328 | 126 |  | -3.245
|  | -15 | -12.056 | 05/30/2020:12:07:41 | 500 | 89 | -16.038 | 4.85 | -2.61 | 5.66 | -2.916 | 109 | 13.4921 | 29.6 | 1.058 | [6 empty] | 311 | 109 |  | -5.183
19 | 1 | -15 | -12.056 | 05/30/2020:12:16:56 | 600 | 79 | -11.236 | 4.6 | -5.155 | 5.54 | -2.12 | 102 | 6.422 | 29.86 | 0.878 |  |  | PT is 1 Hr and 4 min // Pulled sample before sample stabilized @ client's request. |  |  |  | 304 | 102 |  | -2.251
-237
-237
-237
-237
-237
-237
-237
-237
-237
-237
-237
-237
-237
-237
-237
-237
-237
\\cdlp-ttfile\Site_Characterization\PROJECT FOLDER\2020 PROJECTS\20.206201008 - KGS - MiHPT & APS - Marietta, GA AFP6\APS\MSTJV\[DPT41_Groundwater Profiling Log_MSTJV.xlsx]Sample 1
Page _____ of _____
Row Number of Final Parameters
19

## Sample 2
|  | Client: | Trinity | [5 empty] | PARAMETER EQUILIBRATION LOG |  |  |  | Profile Location: |  | DPT-41
|  | Location: | 2020-05-31 |  |  |  |  | KPRO Box Serial #: | 481APS06 |  |  |  | Gas Drive or Peri Pump: | Peri Pump
|  | CTS #: | Marietta, GA |  |  |  |  | Troll Serial #: | ZCRQT7052 |  |  |  | Atmospheric Pressure: | 36.3686
|  | Sampler(s): | 206201008 |  |  |  |  | Drilling Contractor: | Cascade |  |  |  | KPRO N2 Pressure (set via P tranducer): | 70.1324
[8 empty] | Depth to Water: | -10 |  |  |  | Gas Drive Pump N2 Pressure: | N/A
PHYSICOCHEMICAL PARAMETERS
| Final? | Depth | Head | Date and Time | Volume Purged | SC | SC | DO | DO | pH | pH | ORP | ORP | Temp | Temp | Salinity | Salinity | COMMENTS | Aux 1 | Aux 2 | Aux 3
|  | (ft) | (ft) |  | (mL) | (uS/cm) | %Change | (mg/L) | %Change |  | %Change | (mV) | %Change | deg C | %Change |  | %Change
[22 empty] | eH | Conversion | % Change
|  | -21 | -11.92 | 05/30/2020:13:07:27 | 100 | 81 | 2.532 | 3.56 | -22.609 | 5.78 | 4.332 |  |  | 30.41 | 1.842 | [6 empty] | 299 | 98 |  | -1.645 | 8
|  | -21 | -11.92 | 05/30/2020:13:12:23 | 200 | 80 | -1.235 | 3.57 | 0.281 | 5.72 | -1.038 | 98 |  | 30.57 | 0.526 | [6 empty] | 299 | 98 |  | 0 | 9
|  | -21 | -11.92 | 05/30/2020:13:18:52 | 300 | 78 | -2.5 | 3.54 | -0.84 | 5.62 | -1.748 | 96 | 2.0408 | 30.67 | 0.327 | [6 empty] | 297 | 96 |  | -0.669 | 10
|  | -21 | -11.92 | 05/30/2020:13:25:11 | 400 | 77 | -1.282 | 3.29 | -7.062 | 5.48 | -2.491 | 96 | 0 | 30.66 | -0.033 | [6 empty] | 297 | 96 |  | 0
18 | 1 | -21 | -11.92 | 05/30/2020:13:31:40 | 500 | 76 | -1.299 | 3.24 | -1.52 | 5.39 | -1.642 | 99 | 3.125 | 30.77 | 0.359 |  |  | PT is 46 min // Pulled Duplicate (x2) @ Client's Request. |  |  |  | 300 | 99 |  | 1.01
-237
-237
-237
-237
-237
-237
-237
-237
-237
-237
-237
-237
-237
-237
-237
-237
-237
-237
\\cdlp-ttfile\Site_Characterization\PROJECT FOLDER\2020 PROJECTS\20.206201008 - KGS - MiHPT & APS - Marietta, GA AFP6\APS\MSTJV\[DPT41_Groundwater Profiling Log_MSTJV.xlsx]Sample 2
Page _____ of _____
Row Number of Final Parameters
18

## Sample 3
|  | Client: | Trinity | [5 empty] | PARAMETER EQUILIBRATION LOG |  |  |  | Profile Location: |  | DPT-41
|  | Location: | 2020-05-31 |  |  |  |  | KPRO Box Serial #: | 481APS06 |  |  |  | Gas Drive or Peri Pump: | Peri Pump
|  | CTS #: | Marietta, GA |  |  |  |  | Troll Serial #: | ZCRQT7052 |  |  |  | Atmospheric Pressure: | 36.3686
|  | Sampler(s): | 206201008 |  |  |  |  | Drilling Contractor: | Cascade |  |  |  | KPRO N2 Pressure (set via P tranducer): | 70.1324
[8 empty] | Depth to Water: | -10 |  |  |  | Gas Drive Pump N2 Pressure: | N/A
PHYSICOCHEMICAL PARAMETERS
| Final? | Depth | Head | Date and Time | Volume Purged | SC | SC | DO | DO | pH | pH | ORP | ORP | Temp | Temp | Salinity | Salinity | COMMENTS | Aux 1 | Aux 2 | Aux 3
|  | (ft) | (ft) |  | (mL) | (uS/cm) | %Change | (mg/L) | %Change |  | %Change | (mV) | %Change | deg C | %Change |  | %Change
[22 empty] | eH | Conversion | % Change
|  | -27.9 | -12.52 | 05/30/2020:15:07:11 | 100 | 83 | 9.211 | 4.73 | 45.988 | 5.93 | 10.019 |  |  | 31.47 | 2.275 | [6 empty] | 284 | 83 |  | -5.333 | 8
|  | -27.9 | -12.52 | 05/30/2020:15:15:56 | 200 | 89 | 7.229 | 4.23 | -10.571 | 5.73 | -3.373 | 102 |  | 31.84 | 1.176 | [6 empty] | 303 | 102 |  | 6.69 | 9
|  | -27.9 | -12.52 | 05/30/2020:15:25:41 | 300 | 100 | 12.36 | 3.79 | -10.402 | 5.58 | -2.618 | 122 | 19.6078 | 31.98 | 0.44 | [6 empty] | 323 | 122 |  | 6.601 | 10
|  | -27.9 | -12.52 | 05/30/2020:15:34:55 | 400 | 115 | 15 | 3.38 | -10.818 | 5.41 | -3.047 | 129 | 5.7377 | 31.89 | -0.281 | [6 empty] | 330 | 129 |  | 2.167
18 | 1 | -27.9 | -12.52 | 05/30/2020:15:44:17 | 500 | 124 | 7.826 | 2.97 | -12.13 | 5.29 | -2.218 | 131 | 1.5504 | 31.93 | 0.125 |  |  | PT is 1 hr & 5 min // Pulled sample before stable @ client's request due to time constraints. |  |  |  | 332 | 131 |  | 0.606
-237
-237
-237
-237
-237
-237
-237
-237
-237
-237
-237
-237
-237
-237
-237
-237
-237
-237
\\cdlp-ttfile\Site_Characterization\PROJECT FOLDER\2020 PROJECTS\20.206201008 - KGS - MiHPT & APS - Marietta, GA AFP6\APS\MSTJV\[DPT41_Groundwater Profiling Log_MSTJV.xlsx]Sample 3
Page _____ of _____
Row Number of Final Parameters
18

## Sample 4
|  | Client: | Trinity | [5 empty] | PARAMETER EQUILIBRATION LOG |  |  |  | Profile Location: |  | DPT-41
|  | Location: | 2020-05-31 |  |  |  |  | KPRO Box Serial #: | 481APS06 |  |  |  | Gas Drive or Peri Pump: | Peri Pump
|  | CTS #: | Marietta, GA |  |  |  |  | Troll Serial #: | ZCRQT7052 |  |  |  | Atmospheric Pressure: | 36.3686
|  | Sampler(s): | 206201008 |  |  |  |  | Drilling Contractor: | Cascade |  |  |  | KPRO N2 Pressure (set via P tranducer): | 70.1324
[8 empty] | Depth to Water: | -10 |  |  |  | Gas Drive Pump N2 Pressure: | N/A
PHYSICOCHEMICAL PARAMETERS
| Final? | Depth | Head | Date and Time | Volume Purged | SC | SC | DO | DO | pH | pH | ORP | ORP | Temp | Temp | Salinity | Salinity | COMMENTS | Aux 1 | Aux 2 | Aux 3
|  | (ft) | (ft) |  | (mL) | (uS/cm) | %Change | (mg/L) | %Change |  | %Change | (mV) | %Change | deg C | %Change |  | %Change
[22 empty] | eH | Conversion | % Change
|  | -31 | -12.589 | 05/31/2020:08:58:45 | 100 | 90 | 0 | 5.09 | 0 | 6.43 | 0 |  |  | 27.76 | 0 | [6 empty] | 336 | 130 |  | 0 | 8
|  | -31 | -12.589 | 05/31/2020:09:09:43 | 200 | 91 | 1.111 | 4.25 | -16.503 | 6.17 | -4.044 | 137 |  | 29.24 | 5.331 | [6 empty] | 339 | 137 |  | 0.893 | 9
|  | -31 | -12.589 | 05/31/2020:09:21:16 | 300 | 97 | 6.593 | 3.74 | -12 | 5.75 | -6.807 | 132 | 3.6496 | 29.74 | 1.71 | [6 empty] | 334 | 132 |  | -1.475 | 10
|  | -31 | -12.589 | 05/31/2020:09:33:06 | 400 | 107 | 10.309 | 4.08 | 9.091 | 5.49 | -4.522 | 117 | 11.3636 | 29.69 | -0.168 | [6 empty] | 319 | 117 |  | -4.491
|  | -31 | -12.589 | 05/31/2020:09:43:56 | 500 | 118 | 10.28 | 3.58 | -12.255 | 5.35 | -2.55 | 121 | 3.4188 | 29.57 | -0.404 | [6 empty] | 323 | 121 |  | 1.254
|  | -31 | -12.589 | 05/31/2020:09:55:22 | 600 | 125 | 5.932 | 3.1 | -13.408 | 5.27 | -1.495 | 124 | 2.4793 | 29.42 | -0.507 | [6 empty] | 326 | 124 |  | 0.929
|  | -31 | -12.589 | 05/31/2020:10:06:41 | 700 | 130 | 4 | 2.92 | -5.806 | 5.22 | -0.949 | 124 | 0 | 29.17 | -0.85 | [6 empty] | 326 | 124 |  | 0
21 | 1 | -31 | -12.589 | 05/31/2020:10:17:48 | 800 | 133 | 2.308 | 2.67 | -8.562 | 5.18 | -0.766 | 124 | 0 | 28.84 | -1.131 |  |  | PT is 1 hr & 26 min // Allowed for extra pump time @ Client's request. |  |  |  | 326 | 124 |  | 0
-237
-237
-237
-237
-237
-237
-237
-237
-237
-237
-237
-237
-237
-237
-237
\\cdlp-ttfile\Site_Characterization\PROJECT FOLDER\2020 PROJECTS\20.206201008 - KGS - MiHPT & APS - Marietta, GA AFP6\APS\MSTJV\[DPT41_Groundwater Profiling Log_MSTJV.xlsx]Sample 4
Page _____ of _____
Row Number of Final Parameters
21

## Sample 5
| Client: | Trinity | [5 empty] | PARAMETER EQUILIBRATION LOG |  |  |  | Profile Location: |  | DPT-41
| Location: | 2020-05-31 |  |  |  |  | KPRO Box Serial #: | 481APS06 |  |  |  | Gas Drive or Peri Pump: | Peri Pump
| CTS #: | Marietta, GA |  |  |  |  | Troll Serial #: | ZCRQT7052 |  |  |  | Atmospheric Pressure: | 36.3686
| Sampler(s): | 206201008 |  |  |  |  | Drilling Contractor: | Cascade |  |  |  | KPRO N2 Pressure (set via P tranducer): | 70.1324
[7 empty] | Depth to Water: | -10 |  |  |  | Gas Drive Pump N2 Pressure: | 1
PHYSICOCHEMICAL PARAMETERS
Final? | Depth | Head | Date and Time | Volume Purged | SC | SC | DO | DO | pH | pH | ORP | ORP | Temp | Temp | Salinity | Salinity | COMMENTS | Aux 1 | Aux 2 | Aux 3
| (ft) | (ft) |  | (mL) | (uS/cm) | %Change | (mg/L) | %Change |  | %Change | (mV) | %Change | deg C | %Change |  | %Change
[21 empty] | eH | Conversion | % Change
[22 empty] | -237 |  | 8
[22 empty] | -237 |  | 9
[22 empty] | -237 |  | 10
-237
-237
-237
-237
-237
-237
-237
-237
-237
-237
-237
-237
-237
-237
-237
-237
-237
-237
-237
-237
\\cdlp-ttfile\Site_Characterization\PROJECT FOLDER\2020 PROJECTS\20.206201008 - KGS - MiHPT & APS - Marietta, GA AFP6\APS\MSTJV\[DPT41_Groundwater Profiling Log_MSTJV.xlsx]Sample 5
Page _____ of _____
Row Number of Final Parameters
0

## Sample 6
| Client: | Trinity | [5 empty] | PARAMETER EQUILIBRATION LOG |  |  |  | Profile Location: |  | DPT-41
| Location: | 2020-05-31 |  |  |  |  | KPRO Box Serial #: | 481APS06 |  |  |  | Gas Drive or Peri Pump: | Peri Pump
| CTS #: | Marietta, GA |  |  |  |  | Troll Serial #: | ZCRQT7052 |  |  |  | Atmospheric Pressure: | 36.3686
| Sampler(s): | 206201008 |  |  |  |  | Drilling Contractor: | Cascade |  |  |  | KPRO N2 Pressure (set via P tranducer): | 70.1324
[7 empty] | Depth to Water: | -10 |  |  |  | Gas Drive Pump N2 Pressure: | 1
PHYSICOCHEMICAL PARAMETERS
Final? | Depth | Head | Date and Time | Volume Purged | SC | SC | DO | DO | pH | pH | ORP | ORP | Temp | Temp | Salinity | Salinity | COMMENTS | Aux 1 | Aux 2 | Aux 3
| (ft) | (ft) |  | (mL) | (uS/cm) | %Change | (mg/L) | %Change |  | %Change | (mV) | %Change | deg C | %Change |  | %Change
[21 empty] | eH | Conversion | % Change
[22 empty] | -237 |  | 8
[22 empty] | -237 |  | 9
[22 empty] | -237 |  | 10
-237
-237
-237
-237
-237
-237
-237
-237
-237
-237
-237
-237
-237
-237
-237
-237
-237
-237
-237
-237
\\cdlp-ttfile\Site_Characterization\PROJECT FOLDER\2020 PROJECTS\20.206201008 - KGS - MiHPT & APS - Marietta, GA AFP6\APS\MSTJV\[DPT41_Groundwater Profiling Log_MSTJV.xlsx]Sample 6
Page _____ of _____
Row Number of Final Parameters
0

## Sample 7
| Client: | Trinity | [5 empty] | PARAMETER EQUILIBRATION LOG |  |  |  | Profile Location: |  | DPT-41
| Location: | 2020-05-31 |  |  |  |  | KPRO Box Serial #: | 481APS06 |  |  |  | Gas Drive or Peri Pump: | Peri Pump
| CTS #: | Marietta, GA |  |  |  |  | Troll Serial #: | ZCRQT7052 |  |  |  | Atmospheric Pressure: | 36.3686
| Sampler(s): | 206201008 |  |  |  |  | Drilling Contractor: | Cascade |  |  |  | KPRO N2 Pressure (set via P tranducer): | 70.1324
[7 empty] | Depth to Water: | -10 |  |  |  | Gas Drive Pump N2 Pressure: | 1
PHYSICOCHEMICAL PARAMETERS
Final? | Depth | Head | Date and Time | Volume Purged | SC | SC | DO | DO | pH | pH | ORP | ORP | Temp | Temp | Salinity | Salinity | COMMENTS | Aux 1 | Aux 2 | Aux 3
| (ft) | (ft) |  | (mL) | (uS/cm) | %Change | (mg/L) | %Change |  | %Change | (mV) | %Change | deg C | %Change |  | %Change
[21 empty] | eH | Conversion | % Change
[22 empty] | -237 |  | 8
[22 empty] | -237 |  | 9
[22 empty] | -237 |  | 10
-237
-237
-237
-237
-237
-237
-237
-237
-237
-237
-237
-237
-237
-237
-237
-237
-237
-237
-237
-237
\\cdlp-ttfile\Site_Characterization\PROJECT FOLDER\2020 PROJECTS\20.206201008 - KGS - MiHPT & APS - Marietta, GA AFP6\APS\MSTJV\[DPT41_Groundwater Profiling Log_MSTJV.xlsx]Sample 7
Page _____ of _____
Row Number of Final Parameters
0

## Sample 8
| Client: | Trinity | [5 empty] | PARAMETER EQUILIBRATION LOG |  |  |  | Profile Location: |  | DPT-41
| Location: | 2020-05-31 |  |  |  |  | KPRO Box Serial #: | 481APS06 |  |  |  | Gas Drive or Peri Pump: | Peri Pump
| CTS #: | Marietta, GA |  |  |  |  | Troll Serial #: | ZCRQT7052 |  |  |  | Atmospheric Pressure: | 36.3686
| Sampler(s): | 206201008 |  |  |  |  | Drilling Contractor: | Cascade |  |  |  | KPRO N2 Pressure (set via P tranducer): | 70.1324
[7 empty] | Depth to Water: | -10 |  |  |  | Gas Drive Pump N2 Pressure: | 1
PHYSICOCHEMICAL PARAMETERS
Final? | Depth | Head | Date and Time | Volume Purged | SC | SC | DO | DO | pH | pH | ORP | ORP | Temp | Temp | Salinity | Salinity | COMMENTS | Aux 1 | Aux 2 | Aux 3
| (ft) | (ft) |  | (mL) | (uS/cm) | %Change | (mg/L) | %Change |  | %Change | (mV) | %Change | deg C | %Change |  | %Change
[21 empty] | eH | Conversion | % Change
[22 empty] | -237 |  | 8
[22 empty] | -237 |  | 9
[22 empty] | -237 |  | 10
-237
-237
-237
-237
-237
-237
-237
-237
-237
-237
-237
-237
-237
-237
-237
-237
-237
-237
-237
-237
\\cdlp-ttfile\Site_Characterization\PROJECT FOLDER\2020 PROJECTS\20.206201008 - KGS - MiHPT & APS - Marietta, GA AFP6\APS\MSTJV\[DPT41_Groundwater Profiling Log_MSTJV.xlsx]Sample 8
Page _____ of _____
Row Number of Final Parameters
0

## Sample 9
| Client: | Trinity | [5 empty] | PARAMETER EQUILIBRATION LOG |  |  |  | Profile Location: |  | DPT-41
| Location: | 2020-05-31 |  |  |  |  | KPRO Box Serial #: | 481APS06 |  |  |  | Gas Drive or Peri Pump: | Peri Pump
| CTS #: | Marietta, GA |  |  |  |  | Troll Serial #: | ZCRQT7052 |  |  |  | Atmospheric Pressure: | 36.3686
| Sampler(s): | 206201008 |  |  |  |  | Drilling Contractor: | Cascade |  |  |  | KPRO N2 Pressure (set via P tranducer): | 70.1324
[7 empty] | Depth to Water: | -10 |  |  |  | Gas Drive Pump N2 Pressure: | 1
PHYSICOCHEMICAL PARAMETERS
Final? | Depth | Head | Date and Time | Volume Purged | SC | SC | DO | DO | pH | pH | ORP | ORP | Temp | Temp | Salinity | Salinity | COMMENTS | Aux 1 | Aux 2 | Aux 3
| (ft) | (ft) |  | (mL) | (uS/cm) | %Change | (mg/L) | %Change |  | %Change | (mV) | %Change | deg C | %Change |  | %Change
[21 empty] | eH | Conversion | % Change
[22 empty] | -237 |  | 8
[22 empty] | -237 |  | 9
[22 empty] | -237 |  | 10
-237
-237
-237
-237
-237
-237
-237
-237
-237
-237
-237
-237
-237
-237
-237
-237
-237
-237
-237
-237
\\cdlp-ttfile\Site_Characterization\PROJECT FOLDER\2020 PROJECTS\20.206201008 - KGS - MiHPT & APS - Marietta, GA AFP6\APS\MSTJV\[DPT41_Groundwater Profiling Log_MSTJV.xlsx]Sample 9
Page _____ of _____
Row Number of Final Parameters
0

## Sample 10
| Client: | Trinity | [5 empty] | PARAMETER EQUILIBRATION LOG |  |  |  | Profile Location: |  | DPT-41
| Location: | 2020-05-31 |  |  |  |  | KPRO Box Serial #: | 481APS06 |  |  |  | Gas Drive or Peri Pump: | Peri Pump
| CTS #: | Marietta, GA |  |  |  |  | Troll Serial #: | ZCRQT7052 |  |  |  | Atmospheric Pressure: | 36.3686
| Sampler(s): | 206201008 |  |  |  |  | Drilling Contractor: | Cascade |  |  |  | KPRO N2 Pressure (set via P tranducer): | 70.1324
[7 empty] | Depth to Water: | -10 |  |  |  | Gas Drive Pump N2 Pressure: | 1
PHYSICOCHEMICAL PARAMETERS
Final? | Depth | Head | Date and Time | Volume Purged | SC | SC | DO | DO | pH | pH | ORP | ORP | Temp | Temp | Salinity | Salinity | COMMENTS | Aux 1 | Aux 2 | Aux 3
| (ft) | (ft) |  | (mL) | (uS/cm) | %Change | (mg/L) | %Change |  | %Change | (mV) | %Change | deg C | %Change |  | %Change
[21 empty] | eH | Conversion | % Change
[22 empty] | -237 |  | 8
[22 empty] | -237 |  | 9
[22 empty] | -237 |  | 10
-237
-237
-237
-237
-237
-237
-237
-237
-237
-237
-237
-237
-237
-237
-237
-237
-237
-237
-237
-237
\\cdlp-ttfile\Site_Characterization\PROJECT FOLDER\2020 PROJECTS\20.206201008 - KGS - MiHPT & APS - Marietta, GA AFP6\APS\MSTJV\[DPT41_Groundwater Profiling Log_MSTJV.xlsx]Sample 10
Page _____ of _____
Row Number of Final Parameters
0

## Sample 11
| Client: | Trinity | [5 empty] | PARAMETER EQUILIBRATION LOG |  |  |  | Profile Location: |  | DPT-41
| Location: | 2020-05-31 |  |  |  |  | KPRO Box Serial #: | 481APS06 |  |  |  | Gas Drive or Peri Pump: | Peri Pump
| CTS #: | Marietta, GA |  |  |  |  | Troll Serial #: | ZCRQT7052 |  |  |  | Atmospheric Pressure: | 36.3686
| Sampler(s): | 206201008 |  |  |  |  | Drilling Contractor: | Cascade |  |  |  | KPRO N2 Pressure (set via P tranducer): | 70.1324
[7 empty] | Depth to Water: | -10 |  |  |  | Gas Drive Pump N2 Pressure: | 1
PHYSICOCHEMICAL PARAMETERS
Final? | Depth | Head | Date and Time | Volume Purged | SC | SC | DO | DO | pH | pH | ORP | ORP | Temp | Temp | Salinity | Salinity | COMMENTS | Aux 1 | Aux 2 | Aux 3
| (ft) | (ft) |  | (mL) | (uS/cm) | %Change | (mg/L) | %Change |  | %Change | (mV) | %Change | deg C | %Change |  | %Change
[21 empty] | eH | Conversion | % Change
[22 empty] | -237 |  | 8
[22 empty] | -237 |  | 9
[22 empty] | -237 |  | 10
-237
-237
-237
-237
-237
-237
-237
-237
-237
-237
-237
-237
-237
-237
-237
-237
-237
-237
-237
-237
\\cdlp-ttfile\Site_Characterization\PROJECT FOLDER\2020 PROJECTS\20.206201008 - KGS - MiHPT & APS - Marietta, GA AFP6\APS\MSTJV\[DPT41_Groundwater Profiling Log_MSTJV.xlsx]Sample 11
Page _____ of _____
Row Number of Final Parameters
0

## Sample 12
| Client: | Trinity | [5 empty] | PARAMETER EQUILIBRATION LOG |  |  |  | Profile Location: |  | DPT-41
| Location: | 2020-05-31 |  |  |  |  | KPRO Box Serial #: | 481APS06 |  |  |  | Gas Drive or Peri Pump: | Peri Pump
| CTS #: | Marietta, GA |  |  |  |  | Troll Serial #: | ZCRQT7052 |  |  |  | Atmospheric Pressure: | 36.3686
| Sampler(s): | 206201008 |  |  |  |  | Drilling Contractor: | Cascade |  |  |  | KPRO N2 Pressure (set via P tranducer): | 70.1324
[7 empty] | Depth to Water: | -10 |  |  |  | Gas Drive Pump N2 Pressure: | 1
PHYSICOCHEMICAL PARAMETERS
Final? | Depth | Head | Date and Time | Volume Purged | SC | SC | DO | DO | pH | pH | ORP | ORP | Temp | Temp | Salinity | Salinity | COMMENTS | Aux 1 | Aux 2 | Aux 3
| (ft) | (ft) |  | (mL) | (uS/cm) | %Change | (mg/L) | %Change |  | %Change | (mV) | %Change | deg C | %Change |  | %Change
[21 empty] | eH | Conversion | % Change
[22 empty] | -237 |  | 8
[22 empty] | -237 |  | 9
[22 empty] | -237 |  | 10
-237
-237
-237
-237
-237
-237
-237
-237
-237
-237
-237
-237
-237
-237
-237
-237
-237
-237
-237
-237
\\cdlp-ttfile\Site_Characterization\PROJECT FOLDER\2020 PROJECTS\20.206201008 - KGS - MiHPT & APS - Marietta, GA AFP6\APS\MSTJV\[DPT41_Groundwater Profiling Log_MSTJV.xlsx]Sample 12
Page _____ of _____
Row Number of Final Parameters
0

## Sample 13
| Client: | Trinity | [5 empty] | PARAMETER EQUILIBRATION LOG |  |  |  | Profile Location: |  | DPT-41
| Location: | 2020-05-31 |  |  |  |  | KPRO Box Serial #: | 481APS06 |  |  |  | Gas Drive or Peri Pump: | Peri Pump
| CTS #: | Marietta, GA |  |  |  |  | Troll Serial #: | ZCRQT7052 |  |  |  | Atmospheric Pressure: | 36.3686
| Sampler(s): | 206201008 |  |  |  |  | Drilling Contractor: | Cascade |  |  |  | KPRO N2 Pressure (set via P tranducer): | 70.1324
[7 empty] | Depth to Water: | -10 |  |  |  | Gas Drive Pump N2 Pressure: | 1
PHYSICOCHEMICAL PARAMETERS
Final? | Depth | Head | Date and Time | Volume Purged | SC | SC | DO | DO | pH | pH | ORP | ORP | Temp | Temp | Salinity | Salinity | COMMENTS | Aux 1 | Aux 2 | Aux 3
| (ft) | (ft) |  | (mL) | (uS/cm) | %Change | (mg/L) | %Change |  | %Change | (mV) | %Change | deg C | %Change |  | %Change
[21 empty] | eH | Conversion | % Change
[22 empty] | -237 |  | 8
[22 empty] | -237 |  | 9
[22 empty] | -237 |  | 10
-237
-237
-237
-237
-237
-237
-237
-237
-237
-237
-237
-237
-237
-237
-237
-237
-237
-237
-237
-237
\\cdlp-ttfile\Site_Characterization\PROJECT FOLDER\2020 PROJECTS\20.206201008 - KGS - MiHPT & APS - Marietta, GA AFP6\APS\MSTJV\[DPT41_Groundwater Profiling Log_MSTJV.xlsx]Sample 13
Page _____ of _____
Row Number of Final Parameters
0

## Sample 14
| Client: | Trinity | [5 empty] | PARAMETER EQUILIBRATION LOG |  |  |  | Profile Location: |  | DPT-41
| Location: | 2020-05-31 |  |  |  |  | KPRO Box Serial #: | 481APS06 |  |  |  | Gas Drive or Peri Pump: | Peri Pump
| CTS #: | Marietta, GA |  |  |  |  | Troll Serial #: | ZCRQT7052 |  |  |  | Atmospheric Pressure: | 36.3686
| Sampler(s): | 206201008 |  |  |  |  | Drilling Contractor: | Cascade |  |  |  | KPRO N2 Pressure (set via P tranducer): | 70.1324
[7 empty] | Depth to Water: | -10 |  |  |  | Gas Drive Pump N2 Pressure: | 1
PHYSICOCHEMICAL PARAMETERS
Final? | Depth | Head | Date and Time | Volume Purged | SC | SC | DO | DO | pH | pH | ORP | ORP | Temp | Temp | Salinity | Salinity | COMMENTS | Aux 1 | Aux 2 | Aux 3
| (ft) | (ft) |  | (mL) | (uS/cm) | %Change | (mg/L) | %Change |  | %Change | (mV) | %Change | deg C | %Change |  | %Change
[21 empty] | eH | Conversion | % Change
[22 empty] | -237 |  | 8
[22 empty] | -237 |  | 9
[22 empty] | -237 |  | 10
-237
-237
-237
-237
-237
-237
-237
-237
-237
-237
-237
-237
-237
-237
-237
-237
-237
-237
-237
-237
\\cdlp-ttfile\Site_Characterization\PROJECT FOLDER\2020 PROJECTS\20.206201008 - KGS - MiHPT & APS - Marietta, GA AFP6\APS\MSTJV\[DPT41_Groundwater Profiling Log_MSTJV.xlsx]Sample 14
Page _____ of _____
Row Number of Final Parameters
0

## Sample 15
| Client: | Trinity | [5 empty] | PARAMETER EQUILIBRATION LOG |  |  |  | Profile Location: |  | DPT-41
| Location: | 2020-05-31 |  |  |  |  | KPRO Box Serial #: | 481APS06 |  |  |  | Gas Drive or Peri Pump: | Peri Pump
| CTS #: | Marietta, GA |  |  |  |  | Troll Serial #: | ZCRQT7052 |  |  |  | Atmospheric Pressure: | 36.3686
| Sampler(s): | 206201008 |  |  |  |  | Drilling Contractor: | Cascade |  |  |  | KPRO N2 Pressure (set via P tranducer): | 70.1324
[7 empty] | Depth to Water: | -10 |  |  |  | Gas Drive Pump N2 Pressure: | 1
PHYSICOCHEMICAL PARAMETERS
Final? | Depth | Head | Date and Time | Volume Purged | SC | SC | DO | DO | pH | pH | ORP | ORP | Temp | Temp | Salinity | Salinity | COMMENTS | Aux 1 | Aux 2 | Aux 3
| (ft) | (ft) |  | (mL) | (uS/cm) | %Change | (mg/L) | %Change |  | %Change | (mV) | %Change | deg C | %Change |  | %Change
[21 empty] | eH | Conversion | % Change
[22 empty] | -237 |  | 8
[22 empty] | -237 |  | 9
[22 empty] | -237 |  | 10
-237
-237
-237
-237
-237
-237
-237
-237
-237
-237
-237
-237
-237
-237
-237
-237
-237
-237
-237
-237
\\cdlp-ttfile\Site_Characterization\PROJECT FOLDER\2020 PROJECTS\20.206201008 - KGS - MiHPT & APS - Marietta, GA AFP6\APS\MSTJV\[DPT41_Groundwater Profiling Log_MSTJV.xlsx]Sample 15
Page _____ of _____
Row Number of Final Parameters
0

## Sample 16
| Client: | Trinity | [5 empty] | PARAMETER EQUILIBRATION LOG |  |  |  | Profile Location: |  | DPT-41
| Location: | 2020-05-31 |  |  |  |  | KPRO Box Serial #: | 481APS06 |  |  |  | Gas Drive or Peri Pump: | Peri Pump
| CTS #: | Marietta, GA |  |  |  |  | Troll Serial #: | ZCRQT7052 |  |  |  | Atmospheric Pressure: | 36.3686
| Sampler(s): | 206201008 |  |  |  |  | Drilling Contractor: | Cascade |  |  |  | KPRO N2 Pressure (set via P tranducer): | 70.1324
[7 empty] | Depth to Water: | -10 |  |  |  | Gas Drive Pump N2 Pressure: | 1
PHYSICOCHEMICAL PARAMETERS
Final? | Depth | Head | Date and Time | Volume Purged | SC | SC | DO | DO | pH | pH | ORP | ORP | Temp | Temp | Salinity | Salinity | COMMENTS | Aux 1 | Aux 2 | Aux 3
| (ft) | (ft) |  | (mL) | (uS/cm) | %Change | (mg/L) | %Change |  | %Change | (mV) | %Change | deg C | %Change |  | %Change
[21 empty] | eH | Conversion | % Change
[22 empty] | -237 |  | 8
[22 empty] | -237 |  | 9
[22 empty] | -237 |  | 10
-237
-237
-237
-237
-237
-237
-237
-237
-237
-237
-237
-237
-237
-237
-237
-237
-237
-237
-237
-237
\\cdlp-ttfile\Site_Characterization\PROJECT FOLDER\2020 PROJECTS\20.206201008 - KGS - MiHPT & APS - Marietta, GA AFP6\APS\MSTJV\[DPT41_Groundwater Profiling Log_MSTJV.xlsx]Sample 16
Page _____ of _____
Row Number of Final Parameters
0

## Sample 17
| Client: | Trinity | [5 empty] | PARAMETER EQUILIBRATION LOG |  |  |  | Profile Location: |  | DPT-41
| Location: | 2020-05-31 |  |  |  |  | KPRO Box Serial #: | 481APS06 |  |  |  | Gas Drive or Peri Pump: | Peri Pump
| CTS #: | Marietta, GA |  |  |  |  | Troll Serial #: | ZCRQT7052 |  |  |  | Atmospheric Pressure: | 36.3686
| Sampler(s): | 206201008 |  |  |  |  | Drilling Contractor: | Cascade |  |  |  | KPRO N2 Pressure (set via P tranducer): | 70.1324
[7 empty] | Depth to Water: | -10 |  |  |  | Gas Drive Pump N2 Pressure: | 1
PHYSICOCHEMICAL PARAMETERS
Final? | Depth | Head | Date and Time | Volume Purged | SC | SC | DO | DO | pH | pH | ORP | ORP | Temp | Temp | Salinity | Salinity | COMMENTS | Aux 1 | Aux 2 | Aux 3
| (ft) | (ft) |  | (mL) | (uS/cm) | %Change | (mg/L) | %Change |  | %Change | (mV) | %Change | deg C | %Change |  | %Change
[21 empty] | eH | Conversion | % Change
[22 empty] | -237 |  | 8
[22 empty] | -237 |  | 9
[22 empty] | -237 |  | 10
-237
-237
-237
-237
-237
-237
-237
-237
-237
-237
-237
-237
-237
-237
-237
-237
-237
-237
-237
-237
\\cdlp-ttfile\Site_Characterization\PROJECT FOLDER\2020 PROJECTS\20.206201008 - KGS - MiHPT & APS - Marietta, GA AFP6\APS\MSTJV\[DPT41_Groundwater Profiling Log_MSTJV.xlsx]Sample 17
Page _____ of _____
Row Number of Final Parameters
0

## Sample 18
| Client: | Trinity | [5 empty] | PARAMETER EQUILIBRATION LOG |  |  |  | Profile Location: |  | DPT-41
| Location: | 2020-05-31 |  |  |  |  | KPRO Box Serial #: | 481APS06 |  |  |  | Gas Drive or Peri Pump: | Peri Pump
| CTS #: | Marietta, GA |  |  |  |  | Troll Serial #: | ZCRQT7052 |  |  |  | Atmospheric Pressure: | 36.3686
| Sampler(s): | 206201008 |  |  |  |  | Drilling Contractor: | Cascade |  |  |  | KPRO N2 Pressure (set via P tranducer): | 70.1324
[7 empty] | Depth to Water: | -10 |  |  |  | Gas Drive Pump N2 Pressure: | 1
PHYSICOCHEMICAL PARAMETERS
Final? | Depth | Head | Date and Time | Volume Purged | SC | SC | DO | DO | pH | pH | ORP | ORP | Temp | Temp | Salinity | Salinity | COMMENTS | Aux 1 | Aux 2 | Aux 3
| (ft) | (ft) |  | (mL) | (uS/cm) | %Change | (mg/L) | %Change |  | %Change | (mV) | %Change | deg C | %Change |  | %Change
[21 empty] | eH | Conversion | % Change
[22 empty] | -237 |  | 8
[22 empty] | -237 |  | 9
[22 empty] | -237 |  | 10
-237
-237
-237
-237
-237
-237
-237
-237
-237
-237
-237
-237
-237
-237
-237
-237
-237
-237
-237
-237
\\cdlp-ttfile\Site_Characterization\PROJECT FOLDER\2020 PROJECTS\20.206201008 - KGS - MiHPT & APS - Marietta, GA AFP6\APS\MSTJV\[DPT41_Groundwater Profiling Log_MSTJV.xlsx]Sample 18
Page _____ of _____
Row Number of Final Parameters
0

## Sample 19
| Client: | Trinity | [5 empty] | PARAMETER EQUILIBRATION LOG |  |  |  | Profile Location: |  | DPT-41
| Location: | 2020-05-31 |  |  |  |  | KPRO Box Serial #: | 481APS06 |  |  |  | Gas Drive or Peri Pump: | Peri Pump
| CTS #: | Marietta, GA |  |  |  |  | Troll Serial #: | ZCRQT7052 |  |  |  | Atmospheric Pressure: | 36.3686
| Sampler(s): | 206201008 |  |  |  |  | Drilling Contractor: | Cascade |  |  |  | KPRO N2 Pressure (set via P tranducer): | 70.1324
[7 empty] | Depth to Water: | -10 |  |  |  | Gas Drive Pump N2 Pressure: | 1
PHYSICOCHEMICAL PARAMETERS
Final? | Depth | Head | Date and Time | Volume Purged | SC | SC | DO | DO | pH | pH | ORP | ORP | Temp | Temp | Salinity | Salinity | COMMENTS | Aux 1 | Aux 2 | Aux 3
| (ft) | (ft) |  | (mL) | (uS/cm) | %Change | (mg/L) | %Change |  | %Change | (mV) | %Change | deg C | %Change |  | %Change
[21 empty] | eH | Conversion | % Change
[22 empty] | -237 |  | 8
[22 empty] | -237 |  | 9
[22 empty] | -237 |  | 10
-237
-237
-237
-237
-237
-237
-237
-237
-237
-237
-237
-237
-237
-237
-237
-237
-237
-237
-237
-237
\\cdlp-ttfile\Site_Characterization\PROJECT FOLDER\2020 PROJECTS\20.206201008 - KGS - MiHPT & APS - Marietta, GA AFP6\APS\MSTJV\[DPT41_Groundwater Profiling Log_MSTJV.xlsx]Sample 19
Page _____ of _____
Row Number of Final Parameters
0

## Sample 20
| Client: | Trinity | [5 empty] | PARAMETER EQUILIBRATION LOG |  |  |  | Profile Location: |  | DPT-41
| Location: | 2020-05-31 |  |  |  |  | KPRO Box Serial #: | 481APS06 |  |  |  | Gas Drive or Peri Pump: | Peri Pump
| CTS #: | Marietta, GA |  |  |  |  | Troll Serial #: | ZCRQT7052 |  |  |  | Atmospheric Pressure: | 36.3686
| Sampler(s): | 206201008 |  |  |  |  | Drilling Contractor: | Cascade |  |  |  | KPRO N2 Pressure (set via P tranducer): | 70.1324
[7 empty] | Depth to Water: | -10 |  |  |  | Gas Drive Pump N2 Pressure: | 1
PHYSICOCHEMICAL PARAMETERS
Final? | Depth | Head | Date and Time | Volume Purged | SC | SC | DO | DO | pH | pH | ORP | ORP | Temp | Temp | Salinity | Salinity | COMMENTS | Aux 1 | Aux 2 | Aux 3
| (ft) | (ft) |  | (mL) | (uS/cm) | %Change | (mg/L) | %Change |  | %Change | (mV) | %Change | deg C | %Change |  | %Change
[21 empty] | eH | Conversion | % Change
[22 empty] | -237 |  | 8
[22 empty] | -237 |  | 9
[22 empty] | -237 |  | 10
-237
-237
-237
-237
-237
-237
-237
-237
-237
-237
-237
-237
-237
-237
-237
-237
-237
-237
-237
-237
\\cdlp-ttfile\Site_Characterization\PROJECT FOLDER\2020 PROJECTS\20.206201008 - KGS - MiHPT & APS - Marietta, GA AFP6\APS\MSTJV\[DPT41_Groundwater Profiling Log_MSTJV.xlsx]Sample 20
Page _____ of _____
Row Number of Final Parameters
0

## Sample 21
| Client: | Trinity | [5 empty] | PARAMETER EQUILIBRATION LOG |  |  |  | Profile Location: |  | DPT-41
| Location: | 2020-05-31 |  |  |  |  | KPRO Box Serial #: | 481APS06 |  |  |  | Gas Drive or Peri Pump: | Peri Pump
| CTS #: | Marietta, GA |  |  |  |  | Troll Serial #: | ZCRQT7052 |  |  |  | Atmospheric Pressure: | 36.3686
| Sampler(s): | 206201008 |  |  |  |  | Drilling Contractor: | Cascade |  |  |  | KPRO N2 Pressure (set via P tranducer): | 70.1324
[7 empty] | Depth to Water: | -10 |  |  |  | Gas Drive Pump N2 Pressure: | 1
PHYSICOCHEMICAL PARAMETERS
Final? | Depth | Head | Date and Time | Volume Purged | SC | SC | DO | DO | pH | pH | ORP | ORP | Temp | Temp | Salinity | Salinity | COMMENTS | Aux 1 | Aux 2 | Aux 3
| (ft) | (ft) |  | (mL) | (uS/cm) | %Change | (mg/L) | %Change |  | %Change | (mV) | %Change | deg C | %Change |  | %Change
[21 empty] | eH | Conversion | % Change
[22 empty] | -237 |  | 8
[22 empty] | -237 |  | 9
[22 empty] | -237 |  | 10
-237
-237
-237
-237
-237
-237
-237
-237
-237
-237
-237
-237
-237
-237
-237
-237
-237
-237
-237
-237
\\cdlp-ttfile\Site_Characterization\PROJECT FOLDER\2020 PROJECTS\20.206201008 - KGS - MiHPT & APS - Marietta, GA AFP6\APS\MSTJV\[DPT41_Groundwater Profiling Log_MSTJV.xlsx]Sample 21
Page _____ of _____
Row Number of Final Parameters
0

## Sample 22
| Client: | Trinity | [5 empty] | PARAMETER EQUILIBRATION LOG |  |  |  | Profile Location: |  | DPT-41
| Location: | 2020-05-31 |  |  |  |  | KPRO Box Serial #: | 481APS06 |  |  |  | Gas Drive or Peri Pump: | Peri Pump
| CTS #: | Marietta, GA |  |  |  |  | Troll Serial #: | ZCRQT7052 |  |  |  | Atmospheric Pressure: | 36.3686
| Sampler(s): | 206201008 |  |  |  |  | Drilling Contractor: | Cascade |  |  |  | KPRO N2 Pressure (set via P tranducer): | 70.1324
[7 empty] | Depth to Water: | -10 |  |  |  | Gas Drive Pump N2 Pressure: | 1
PHYSICOCHEMICAL PARAMETERS
Final? | Depth | Head | Date and Time | Volume Purged | SC | SC | DO | DO | pH | pH | ORP | ORP | Temp | Temp | Salinity | Salinity | COMMENTS | Aux 1 | Aux 2 | Aux 3
| (ft) | (ft) |  | (mL) | (uS/cm) | %Change | (mg/L) | %Change |  | %Change | (mV) | %Change | deg C | %Change |  | %Change
[21 empty] | eH | Conversion | % Change
[22 empty] | -237 |  | 8
[22 empty] | -237 |  | 9
[22 empty] | -237 |  | 10
-237
-237
-237
-237
-237
-237
-237
-237
-237
-237
-237
-237
-237
-237
-237
-237
-237
-237
-237
-237
\\cdlp-ttfile\Site_Characterization\PROJECT FOLDER\2020 PROJECTS\20.206201008 - KGS - MiHPT & APS - Marietta, GA AFP6\APS\MSTJV\[DPT41_Groundwater Profiling Log_MSTJV.xlsx]Sample 22
Page _____ of _____
Row Number of Final Parameters
0

## Sample 23
| Client: | Trinity | [5 empty] | PARAMETER EQUILIBRATION LOG |  |  |  | Profile Location: |  | DPT-41
| Location: | 2020-05-31 |  |  |  |  | KPRO Box Serial #: | 481APS06 |  |  |  | Gas Drive or Peri Pump: | Peri Pump
| CTS #: | Marietta, GA |  |  |  |  | Troll Serial #: | ZCRQT7052 |  |  |  | Atmospheric Pressure: | 36.3686
| Sampler(s): | 206201008 |  |  |  |  | Drilling Contractor: | Cascade |  |  |  | KPRO N2 Pressure (set via P tranducer): | 70.1324
[7 empty] | Depth to Water: | -10 |  |  |  | Gas Drive Pump N2 Pressure: | 1
PHYSICOCHEMICAL PARAMETERS
Final? | Depth | Head | Date and Time | Volume Purged | SC | SC | DO | DO | pH | pH | ORP | ORP | Temp | Temp | Salinity | Salinity | COMMENTS | Aux 1 | Aux 2 | Aux 3
| (ft) | (ft) |  | (mL) | (uS/cm) | %Change | (mg/L) | %Change |  | %Change | (mV) | %Change | deg C | %Change |  | %Change
[21 empty] | eH | Conversion | % Change
[22 empty] | -237 |  | 8
[22 empty] | -237 |  | 9
[22 empty] | -237 |  | 10
-237
-237
-237
-237
-237
-237
-237
-237
-237
-237
-237
-237
-237
-237
-237
-237
-237
-237
-237
-237
\\cdlp-ttfile\Site_Characterization\PROJECT FOLDER\2020 PROJECTS\20.206201008 - KGS - MiHPT & APS - Marietta, GA AFP6\APS\MSTJV\[DPT41_Groundwater Profiling Log_MSTJV.xlsx]Sample 23
Page _____ of _____
Row Number of Final Parameters
0

## Groundwater Profile Log
2017-07-03 11:08
| Client: | Trinity |  |  | GROUNDWATER PROFILE LOG |  |  |  | Profile Location: |  |  | DPT-41
|  | Started | Completed
| Dates: | 2020-05-31 | 2020-05-31 | KPRO Box Serial # / Acquisition Laptop: |  | 481APS06 |  |  |  | Gas Drive or Peri Pump: | Peri Pump
| Location: | Marietta, GA |  |  | Sonde Serial #: | ZCRQT7052 |  |  |  | Atmospheric Pressure: | 36.3686
| CTS #: | 206201008 |  |  | Drilling Contractor: | Cascade |  |  |  | KPRO N2 Pressure (set via P transducer): | 70.1324
| Sampler(s): | C. Spiker |  |  | Average Depth to Water: | -10 |  |  |  | Gas Drive Pump N2 Pressure: | 1
PHYSICOCHEMICAL PARAMETERS
| Depth | Date / Time | Volume Purged | Head | SC | DO | pH | ORP | Temp | Salinity | COMMENTS | Aux 1 | Aux 2 | Aux 3
| (ft) |  | (mL) | (ft) | (uS/cm) | (PPM) |  | (mV) | deg C