## Front
Client: | MSTJV |  |  | GROUNDWATER PROFILE LOG |  |  |  | Profile Location: |  |  | DPT43
| Started | Completed
Dates: | 2020-05-30 | 2020-05-31 | KPRO Box Serial # / Acquisition Laptop: |  | 481APS05 |  |  |  | Gas Drive or Peri Pump: | Peri Pump
Location: | Marietta, GA |  |  | Sonde Serial #: | ZCRQT7055 |  |  |  | Atmospheric Pressure: | 39.0073
CTS #: | 206201008 |  |  | Drilling Contractor: | Cascade |  |  |  | KPRO N2 Pressure (set via P transducer): | 68.9526
Sampler(s): | JP & DB |  |  | Average Depth to Water: | -15.4015 |  |  |  | Gas Drive Pump N2 Pressure: | NA
PHYSICOCHEMICAL PARAMETERS
Depth | Date / Time | Volume Purged | Head | SC | DO | pH | ORP | COMMENTS
(ft) |  | (mL) | (ft) | (uS/cm) | (PPM) |  | (mV)
-23.4 | 05/30/2020:15:11:54 | 900 | -15.636 | 124 | 3.1 | 4.68 | 202 | 0
-26.8 | 05/31/2020:09:01:45 | 600 | -15.167 | 274 | 4.36 | 5.16 | 117 | 0

## IK Behavior
Ik Behavior Log
| Client: | Trinity |  |  |  |  | Profile Location: |  | DPT43
| Date: | 2020-05-31 |  | KPRO Box Serial #: | 481APS05 |  |  | Gas Drive or Peri Pump: | Peri Pump
| Location: | Marietta, GA |  | Troll Serial #: | ZCRQT7055 |  |  | Atmospheric Pressure: | 39.0073
| CTS #: | 206201008 |  | Drilling Contractor: | Cascade |  |  | KPRO N2 Pressure (set via P tranducer): | 68.9526
| Sampler(s): | JP & DB |  | Depth to Water: | -10 |  |  | Gas Drive Pump N2 Pressure: | NA
| Depth | IK Behavior Type | gInt Numeral | Flow | Feet of Stainless Steel | Static IK | Time | Hole Termination Type | gInt Numeral | Comment
(ft)
#REF! | -5 | No Change When Hammer Stopped | 3 | 74.069 | 60 | 1.421 | 5/30/2020:13:58:46 | NA | 11
#REF! | -9.9951 | IK Decreased When Hammer Stopped | 1 | 15.9261 | 60 | 0.2623 | 5/30/2020:14:01:06 | NA | 11
#REF! | -15 | IK Increased When Hammer Stopped | 2 | 51.8945 | 60 | 0.9074 | 5/30/2020:14:05:13 | NA | 11
#REF! | -16 | IK Decreased When Hammer Stopped | 1 | 90.3659 | 60 | 1.7197 | 5/30/2020:14:07:09 | NA | 11
#REF! | -20.8793 | No Change When Hammer Stopped | 3 | 24.8965 | 60 | 0.4155 | 5/30/2020:14:12:41 | NA | 11
#REF! | -20 | IK Decreased When Hammer Stopped | 1 | 29.5672 | 60 | 0.4971 | 5/30/2020:14:16:07 | NA | 11
#REF! | -22.5242 | IK Decreased When Hammer Stopped | 1 | 69.819 | 60 | 1.2663 | 5/30/2020:14:19:26 | NA | 11
#REF! | -23.4 | No Change When Hammer Stopped | 3 | 101.314 | 60 | 1.984 | 5/30/2020:14:21:24 | NA | 11
#REF! | -25 | IK Decreased When Hammer Stopped | 1 | 31.9253 | 60 | 0.5388 | 5/30/2020:15:28:10 | NA | 11
#REF! | -29 | IK Decreased When Hammer Stopped | 1 | 36.7861 | 60 | 0.6259 | 5/30/2020:15:33:35 | NA | 11
#REF! | -29.9 | IK Decreased When Hammer Stopped | 1 | 35.3274 | 60 | 0.6018 | 5/31/2020:09:31:52 | NA | 11
#REF! | -32.6 | No Change When Hammer Stopped | 3 | 0.4236 | 60 | 0.0069 | 5/31/2020:09:36:07 | NA | 11
#REF! | -33.6 |  | 1 |  | 60 |  |  | ROP | 8
#REF!
#REF!
#REF!
#REF!
#REF!
#REF!
#REF!
#REF!
#REF!
#REF!
#REF!
#REF!
#REF!
#REF!
#REF!
#REF!
\\cdlp-ttfile\Site_Characterization\PROJECT FOLDER\2020 PROJECTS\20.206201008 - KGS - MiHPT & APS - Marietta, GA AFP6\APS\MSTJV\[DPT43_Groundwater Profiling Log_MSTJV.xlsx]IK Behavior

## Sample Attempt
Sonde Sample Attempt Log
| Client: | Trinity |  |  | Profile Location: |  | DPT-43 | 0
| Date: | 2020-05-31 | KPRO Box Serial #: | 481APS05 |  | Gas Drive or Peri Pump: | Peri Pump
| Location: | Marietta, GA | Sonde Serial #: | ZCRQT7055 |  | Atmospheric Pressure: | 39.0073
| CTS #: | 206201008 | Drilling Contractor: | Cascade |  | KPRO N2 Pressure (set via P tranducer): | 68.9526
| Sampler(s): | JP & DB | Depth to Water: | -10 |  | Gas Drive Pump N2 Pressure: | 1
| Depth | Time | Unsuccessful Sample Attempt | gInt Numeral |  | COMMENTS
(ft)
#REF! | -16 | 5/30/2020:14:10:49 | Could Not Produce Water | 4 |  | not in WT
#REF! | -32.6 | 5/31/2020:10:07:32 | Could Not Produce Water | 4 |  | 25m PT
#REF!
#REF!
#REF!
#REF!
#REF!
#REF!
#REF!
#REF!
#REF!
#REF!
#REF!
#REF!
#REF!
#REF!
#REF!
#REF!
#REF!
#REF!
#REF!
#REF!
#REF!
#REF!
#REF!
#REF!
#REF!
#REF!
#REF!
#REF!
\\cdlp-ttfile\Site_Characterization\PROJECT FOLDER\2020 PROJECTS\20.206201008 - KGS - MiHPT & APS - Marietta, GA AFP6\APS\MSTJV\[DPT43_Groundwater Profiling Log_MSTJV.xlsx]Sample Attempt

## Processed Ik
Measurement Time | Current Absolute Depth (Uncorrected) | Corrected Depth | Depth Rate | Flow | Feet of Stainless Steel Used | In line Pressure Sensor | IK
23373.352 | -0.054 | -0.059 | 0 | 143.727 | 60 | 57.977 | 3.9853
23373.975 | -0.115 | -0.124 | 10.535 | 143.754 | 60 | 57.916 | 3.9831
23376.16 | -0.175 | -0.19 | 2.983 | 144.845 | 60 | 57.951 | 4.0282
23377.1 | -0.264 | -0.286 | 10.25 | 145.338 | 60 | 57.969 | 4.0458
23377.721 | -0.354 | -0.384 | 15.837 | 144.454 | 60 | 57.948 | 4.0018
23378.346 | -0.448 | -0.486 | 16.267 | 144.043 | 60 | 57.918 | 3.9787
23378.969 | -0.541 | -0.587 | 16.183 | 143.983 | 60 | 57.926 | 3.971
23379.592 | -0.634 | -0.687 | 16.175 | 144.427 | 60 | 57.893 | 3.9853
23380.211 | -0.727 | -0.789 | 16.322 | 145.039 | 60 | 57.907 | 4.0073
23380.832 | -0.821 | -0.89 | 16.322 | 144.737 | 60 | 57.9 | 3.9886
23381.455 | -0.914 | -0.991 | 16.198 | 144.751 | 60 | 57.856 | 3.9842
23382.07 | -1.006 | -1.09 | 16.185 | 145.443 | 60 | 57.856 | 4.0095
23382.68 | -1.098 | -1.19 | 16.345 | 145.775 | 60 | 57.853 | 4.0194
23383.287 | -1.191 | -1.291 | 16.606 | 144.9 | 60 | 57.831 | 3.9754
23383.912 | -1.286 | -1.394 | 16.537 | 145.953 | 60 | 57.811 | 4.0172
23384.523 | -1.382 | -1.498 | 17.024 | 145.836 | 60 | 57.81 | 4.0062
23385.131 | -1.476 | -1.6 | 16.792 | 145.764 | 60 | 57.749 | 3.9985
23385.752 | -1.568 | -1.7 | 16.013 | 145.4 | 60 | 57.783 | 3.9776
23386.365 | -1.65 | -1.788 | 14.457 | 146.699 | 60 | 57.75 | 4.0304
23387.275 | -1.707 | -1.851 | 6.897 | 146.196 | 60 | 57.756 | 4.0051
23391.59 | -1.776 | -1.926 | 1.727 | 146.637 | 60 | 57.799 | 4.0205
23392.205 | -1.851 | -2.007 | 13.134 | 146.78 | 60 | 57.767 | 4.0227
23392.822 | -1.93 | -2.092 | 13.817 | 146.585 | 60 | 57.756 | 4.0095
23393.734 | -1.982 | -2.149 | 6.264 | 146.749 | 60 | 57.755 | 4.0139
23404.568 | -2.044 | -2.217 | 0.624 | 146.531 | 60 | 57.766 | 4.0007
23405.182 | -2.137 | -2.317 | 16.335 | 147.212 | 60 | 57.81 | 4.026
23405.797 | -2.235 | -2.423 | 17.285 | 146.568 | 60 | 57.784 | 3.993
23406.414 | -2.333 | -2.529 | 17.192 | 147.045 | 60 | 57.814 | 4.0084
23407.033 | -2.433 | -2.638 | 17.608 | 146.838 | 60 | 57.74 | 3.9941
23407.344 | -2.485 | -2.694 | 18.007 | 146.796 | 60 | 57.743 | 3.9897
23407.654 | -2.536 | -2.749 | 17.8 | 146.913 | 60 | 57.73 | 3.9919
23407.965 | -2.587 | -2.805 | 17.726 | 147.076 | 60 | 57.714 | 3.9963
23408.279 | -2.637 | -2.859 | 17.26 | 147.122 | 60 | 57.75 | 3.9952
23408.598 | -2.688 | -2.915 | 17.591 | 147.059 | 60 | 57.722 | 3.9897
23408.91 | -2.74 | -2.971 | 17.762 | 146.855 | 60 | 57.71 | 3.9787
23409.217 | -2.792 | -3.027 | 18.4 | 147.701 | 60 | 57.674 | 4.0117
23409.52 | -2.844 | -3.084 | 18.718 | 148.07 | 60 | 57.65 | 4.026
23409.824 | -2.898 | -3.142 | 19.29 | 147.503 | 60 | 57.69 | 3.9974
23410.129 | -2.953 | -3.201 | 19.442 | 147.795 | 60 | 57.639 | 4.0073
23410.432 | -3.009 | -3.262 | 19.925 | 147.902 | 60 | 57.675 | 4.0095
23410.738 | -3.064 | -3.322 | 19.754 | 147.556 | 60 | 57.64 | 3.9908
23411.045 | -3.118 | -3.38 | 18.876 | 147.001 | 60 | 57.638 | 3.9644
23411.664 | -3.204 | -3.474 | 15.063 | 147.154 | 60 | 57.642 | 3.9666
23412.287 | -3.262 | -3.537 | 10.183 | 147.833 | 60 | 57.634 | 3.993
23413.221 | -3.322 | -3.602 | 6.951 | 148.573 | 60 | 57.647 | 4.0216
23414.152 | -3.39 | -3.675 | 7.853 | 149.673 | 60 | 57.625 | 4.0667
23414.777 | -3.455 | -3.746 | 11.429 | 149.602 | 60 | 57.563 | 4.0601
23415.4 | -3.534 | -3.831 | 13.604 | 148.741 | 60 | 57.583 | 4.0183
23416.02 | -3.617 | -3.922 | 14.604 | 148.769 | 60 | 57.613 | 4.015
23416.645 | -3.702 | -4.013 | 14.668 | 148.897 | 60 | 57.62 | 4.0161
23417.254 | -3.778 | -4.096 | 13.496 | 149.772 | 60 | 57.612 | 4.0502
23417.875 | -3.847 | -4.171 | 12.145 | 149.014 | 60 | 57.512 | 4.0128
23418.494 | -3.917 | -4.246 | 12.152 | 148.895 | 60 | 57.569 | 4.004
23419.109 | -3.988 | -4.324 | 12.595 | 147.608 | 60 | 57.745 | 3.9446
23419.732 | -4.053 | -4.394 | 11.293 | 147.474 | 60 | 57.698 | 3.9358
23420.352 | -4.113 | -4.459 | 10.494 | 148.025 | 60 | 57.803 | 3.9567
23420.975 | -4.169 | -4.52 | 9.835 | 147.153 | 60 | 57.765 | 3.916
23421.596 | -4.221 | -4.576 | 9.018 | 145.717 | 60 | 57.954 | 3.8533
23422.527 | -4.292 | -4.653 | 8.224 | 144.141 | 60 | 58.454 | 3.784
23423.455 | -4.361 | -4.728 | 8.061 | 138.472 | 60 | 59.02 | 3.5541
23424.387 | -4.43 | -4.803 | 8.073 | 132.149 | 60 | 59.77 | 3.311
23425.314 | -4.497 | -4.876 | 7.864 | 127.272 | 60 | 60.254 | 3.1317
23426.244 | -4.561 | -4.945 | 7.424 | 123.581 | 60 | 60.597 | 3.0008
23427.178 | -4.612 | -5 | 5.904 | 119.164 | 60 | 61.233 | 2.8501
23541.727 | -5.052 | -5.052 | 0 | 73.331 | 60 | 67.329 | 1.5444
23542.658 | -5.105 | -5.105 | 5.655 | 82.766 | 60 | 66.794 | 1.782
23543.58 | -5.16 | -5.16 | 5.932 | 86.91 | 60 | 66.202 | 1.8898
23544.51 | -5.214 | -5.214 | 5.841 | 87.699 | 60 | 66.703 | 1.9096
23545.756 | -5.28 | -5.28 | 5.301 | 87.352 | 60 | 66.249 | 1.8997
23546.684 | -5.339 | -5.339 | 6.377 | 87.207 | 60 | 66.755 | 1.8942
23547.611 | -5.398 | -5.398 | 6.368 | 85.165 | 60 | 66.719 | 1.8392
23548.525 | -5.459 | -5.459 | 6.577 | 80.787 | 60 | 67.26 | 1.7248
23549.457 | -5.518 | -5.518 | 6.379 | 79.517 | 60 | 67.091 | 1.6918
23550.396 | -5.586 | -5.586 | 7.26 | 79.988 | 60 | 66.903 | 1.7028
23551.326 | -5.66 | -5.66 | 7.909 | 83.598 | 60 | 66.801 | 1.7941
23552.256 | -5.721 | -5.721 | 6.597 | 84.614 | 60 | 67.034 | 1.8194
23553.494 | -5.786 | -5.786 | 5.248 | 81.971 | 60 | 66.801 | 1.7501
23554.437 | -5.85 | -5.85 | 6.733 | 81.506 | 60 | 66.909 | 1.7369
23555.367 | -5.922 | -5.922 | 7.784 | 84.812 | 60 | 66.284 | 1.8205
23555.99 | -5.972 | -5.972 | 8.099 | 87.174 | 60 | 66.362 | 1.8821
23556.92 | -6.044 | -6.044 | 7.731 | 89.341 | 60 | 66.5 | 1.9382
23557.852 | -6.109 | -6.109 | 6.924 | 83.415 | 60 | 67.101 | 1.7809
23558.781 | -6.174 | -6.174 | 6.984 | 74.488 | 60 | 67.704 | 1.5565
23559.717 | -6.245 | -6.245 | 7.603 | 69.186 | 60 | 68.088 | 1.4267
23560.646 | -6.314 | -6.314 | 7.493 | 67.604 | 60 | 67.886 | 1.3882
23561.576 | -6.384 | -6.384 | 7.439 | 71.022 | 60 | 67.667 | 1.4685
23562.5 | -6.447 | -6.447 | 6.912 | 71.388 | 60 | 67.753 | 1.4773
23563.434 | -6.512 | -6.512 | 6.971 | 74.666 | 60 | 67.25 | 1.5554
23564.367 | -6.578 | -6.578 | 6.984 | 77.885 | 60 | 66.85 | 1.6335
23565.301 | -6.644 | -6.644 | 7.148 | 82.72 | 60 | 66.461 | 1.7545
23566.236 | -6.707 | -6.707 | 6.692 | 83.416 | 60 | 66.659 | 1.771
23567.176 | -6.765 | -6.765 | 6.173 | 83.536 | 60 | 66.785 | 1.7732
23568.119 | -6.826 | -6.826 | 6.433 | 84.673 | 60 | 66.524 | 1.8018
23569.061 | -6.887 | -6.887 | 6.45 | 87.325 | 60 | 66.257 | 1.8689
23569.994 | -6.946 | -6.946 | 6.332 | 88.874 | 60 | 66.161 | 1.9085
23570.924 | -7.006 | -7.006 | 6.504 | 91.79 | 60 | 65.907 | 1.9855
23571.834 | -7.063 | -7.063 | 6.213 | 97.032 | 60 | 65.254 | 2.1274
23572.758 | -7.121 | -7.121 | 6.31 | 104.5 | 60 | 64.642 | 2.3375
23573.686 | -7.178 | -7.178 | 6.194 | 106.771 | 60 | 64.786 | 2.4024
23574.609 | -7.232 | -7.232 | 5.8 | 107.605 | 60 | 64.602 | 2.4255
23575.543 | -7.283 | -7.283 | 5.445 | 107.402 | 60 | 64.607 | 2.4189
23576.479 | -7.334 | -7.334 | 5.49 | 106.37 | 60 | 64.575 | 2.387
23577.414 | -7.387 | -7.387 | 5.61 | 106.174 | 60 | 64.748 | 2.3793
23578.664 | -7.439 | -7.439 | 4.181 | 101.906 | 60 | 65.355 | 2.255
23579.906 | -7.501 | -7.501 | 5 | 99.77 | 60 | 65.192 | 2.1934
23580.838 | -7.552 | -7.552 | 5.428 | 98.936 | 60 | 65.672 | 2.1692
23582.072 | -7.61 | -7.61 | 4.735 | 81.618 | 60 | 67.343 | 1.7105
23583.318 | -7.667 | -7.667 | 4.558 | 79.329 | 60 | 66.455 | 1.6522
23584.873 | -7.726 | -7.726 | 3.775 | 60.303 | 60 | 69.032 | 1.2034
23586.43 | -7.788 | -7.788 | 4.006 | 44.635 | 60 | 69.582 | 0.8635
23587.668 | -7.854 | -7.854 | 5.306 | 36.479 | 60 | 70.077 | 0.6952
23588.906 | -7.917 | -7.917 | 5.148 | 28.978 | 60 | 70.366 | 0.5445
23589.842 | -7.97 | -7.97 | 5.682 | 34.605 | 60 | 69.89 | 0.6567
23590.771 | -8.027 | -8.027 | 6.116 | 42.22 | 60 | 69.303 | 0.8118
23591.713 | -8.085 | -8.085 | 6.075 | 60.283 | 60 | 67.831 | 1.199
23592.645 | -8.143 | -8.143 | 6.325 | 74.611 | 60 | 67.074 | 1.5301
23593.588 | -8.198 | -8.198 | 5.839 | 80.34 | 60 | 66.912 | 1.6687
23594.52 | -8.255 | -8.255 | 6.017 | 83.285 | 60 | 66.783 | 1.7413
23595.453 | -8.312 | -8.312 | 6.103 | 80.925 | 60 | 67.261 | 1.6819
23596.381 | -8.369 | -8.369 | 6.223 | 74.066 | 60 | 67.941 | 1.5136
23597.314 | -8.427 | -8.427 | 6.169 | 68.837 | 60 | 68.089 | 1.3904
23598.248 | -8.485 | -8.485 | 6.197 | 68.236 | 60 | 68.062 | 1.375
23599.184 | -8.545 | -8.545 | 6.396 | 68.508 | 60 | 67.937 | 1.3805
23600.1 | -8.602 | -8.602 | 6.256 | 67.356 | 60 | 68.248 | 1.3541
23601.029 | -8.66 | -8.66 | 6.276 | 65.091 | 60 | 68.476 | 1.3013
23601.963 | -8.722 | -8.722 | 6.572 | 61.862 | 60 | 68.552 | 1.2276
23602.895 | -8.782 | -8.782 | 6.497 | 59.335 | 60 | 68.95 | 1.1704
23603.828 | -8.842 | -8.842 | 6.417 | 51.501 | 60 | 69.675 | 0.9999
23604.762 | -8.901 | -8.901 | 6.286 | 41.903 | 60 | 70.235 | 0.7986
23605.693 | -8.958 | -8.958 | 6.153 | 34.031 | 60 | 70.736 | 0.6391
23606.623 | -9.015 | -9.015 | 6.106 | 26.48 | 60 | 71.002 | 0.4917
23607.553 | -9.071 | -9.071 | 6.005 | 21.117 | 60 | 71.141 | 0.3883
23608.48 | -9.125 | -9.125 | 5.9 | 16.874 | 60 | 71.366 | 0.308
23609.412 | -9.18 | -9.18 | 5.867 | 12.44 | 60 | 71.655 | 0.2255
23610.348 | -9.234 | -9.234 | 5.744 | 9.564 | 60 | 71.505 | 0.1727
23611.279 | -9.284 | -9.284 | 5.435 | 11.36 | 60 | 71.437 | 0.2057
23612.213 | -9.334 | -9.334 | 5.363 | 12.746 | 60 | 71.464 | 0.231
23613.455 | -9.4 | -9.4 | 5.243 | 15.397 | 60 | 71.06 | 0.2805
23614.703 | -9.464 | -9.464 | 5.157 | 23.947 | 60 | 70.678 | 0.4411
23615.945 | -9.527 | -9.527 | 5.065 | 37.113 | 60 | 70.086 | 0.6974
23617.193 | -9.59 | -9.59 | 5.038 | 46.719 | 60 | 69.577 | 0.8932
23618.439 | -9.652 | -9.652 | 4.981 | 51.647 | 60 | 69.622 | 0.9955
23619.682 | -9.713 | -9.713 | 4.897 | 45.892 | 60 | 70.178 | 0.8745
23620.93 | -9.774 | -9.774 | 4.893 | 42.004 | 60 | 70.272 | 0.7953
23622.154 | -9.835 | -9.835 | 5.01 | 41.473 | 60 | 70.289 | 0.7832
23623.371 | -9.889 | -9.889 | 4.414 | 38.955 | 60 | 70.413 | 0.7326
23624.605 | -9.939 | -9.939 | 4.086 | 38.236 | 60 | 70.646 | 0.7183
23625.854 | -9.995 | -9.995 | 4.48 | 28.444 | 60 | 70.938 | 0.5247
23726.824 | -10.062 | -10.06 | 0 | 54.905 | 60 | 69.79 | 1.0626
23727.744 | -10.13 | -10.126 | 7.192 | 53.519 | 60 | 69.58 | 1.0329
23728.68 | -10.198 | -10.192 | 7.062 | 49.959 | 60 | 70.057 | 0.957
23729.615 | -10.271 | -10.264 | 7.646 | 41.732 | 60 | 70.619 | 0.7876
23730.236 | -10.322 | -10.313 | 7.902 | 35.567 | 60 | 71.091 | 0.6644
23730.857 | -10.372 | -10.362 | 7.884 | 29.06 | 60 | 71.001 | 0.5368
23731.791 | -10.447 | -10.435 | 7.813 | 18.739 | 60 | 72.034 | 0.341
23732.41 | -10.497 | -10.483 | 7.857 | 13.412 | 60 | 72.015 | 0.242
23733.031 | -10.548 | -10.533 | 7.945 | 10.779 | 60 | 71.93 | 0.1936
23733.967 | -10.622 | -10.605 | 7.705 | 13.815 | 60 | 71.43 | 0.2497
23734.9 | -10.695 | -10.676 | 7.639 | 18.554 | 60 | 71.422 | 0.3377
23735.832 | -10.769 | -10.747 | 7.645 | 19.676 | 60 | 71.443 | 0.3586
23736.768 | -10.84 | -10.817 | 7.401 | 19.781 | 60 | 71.415 | 0.3608
23737.699 | -10.911 | -10.886 | 7.413 | 19.955 | 60 | 71.489 | 0.3641
23738.631 | -10.982 | -10.955 | 7.49 | 19.872 | 60 | 71.263 | 0.3619
23739.564 | -11.056 | -11.027 | 7.626 | 22.921 | 60 | 71.169 | 0.4191
23740.496 | -11.128 | -11.097 | 7.589 | 28.858 | 60 | 70.32 | 0.5335
23741.428 | -11.201 | -11.168 | 7.563 | 36.776 | 60 | 70.693 | 0.6886
23742.357 | -11.272 | -11.237 | 7.429 | 35.101 | 60 | 70.828 | 0.6556
23743.293 | -11.341 | -11.304 | 7.192 | 35.876 | 60 | 70.527 | 0.671
23744.225 | -11.408 | -11.369 | 7.013 | 38.477 | 60 | 70.36 | 0.7227
23745.156 | -11.471 | -11.431 | 6.585 | 42.523 | 60 | 70.056 | 0.8041
23746.092 | -11.529 | -11.487 | 6.004 | 50.495 | 60 | 69.728 | 0.9691
23747.025 | -11.587 | -11.544 | 6.094 | 45.888 | 60 | 70.835 | 0.8723
23747.957 | -11.644 | -11.599 | 5.869 | 26.194 | 60 | 71.417 | 0.4818
23748.889 | -11.699 | -11.653 | 5.802 | 17.21 | 60 | 71.465 | 0.3124
23749.82 | -11.755 | -11.707 | 5.813 | 18.208 | 60 | 71.886 | 0.3311
23750.754 | -11.808 | -11.759 | 5.568 | 18.535 | 60 | 71.434 | 0.3366
23751.684 | -11.861 | -11.81 | 5.495 | 14.159 | 60 | 71.886 | 0.2563
23752.619 | -11.911 | -11.859 | 5.213 | 25.946 | 60 | 70.411 | 0.4774
23753.555 | -11.961 | -11.907 | 5.212 | 38.074 | 60 | 70.058 | 0.7139
23754.49 | -12.016 | -11.96 | 5.676 | 39.574 | 60 | 70.707 | 0.7447
23755.424 | -12.067 | -12.011 | 5.38 | 34.946 | 60 | 70.779 | 0.6523
23756.678 | -12.129 | -12.071 | 4.778 | 29.688 | 60 | 71.231 | 0.5489
23757.926 | -12.186 | -12.126 | 4.398 | 32.748 | 60 | 71.425 | 0.6083
23759.172 | -12.25 | -12.188 | 5.035 | 19.899 | 60 | 71.584 | 0.363
23760.418 | -12.31 | -12.247 | 4.721 | 9.316 | 60 | 72.092 | 0.1672
23761.656 | -12.375 | -12.31 | 5.051 | 3.453 | 60 | 72.123 | 0.0616
23762.588 | -12.426 | -12.36 | 5.372 | 1.179 | 60 | 72.501 | 0.0209
23763.518 | -12.479 | -12.411 | 5.474 | 0.637 | 60 | 72.309 | 0.011
23764.451 | -12.531 | -12.462 | 5.456 | 0.493 | 60 | 72.326 | 0.0088
23765.387 | -12.584 | -12.513 | 5.508 | 0.449 | 60 | 72.383 | 0.0077
23766.318 | -12.64 | -12.568 | 5.864 | 0.432 | 60 | 72.394 | 0.0077
23767.248 | -12.698 | -12.624 | 6.09 | 1.904 | 60 | 71.922 | 0.0341
23768.184 | -12.755 | -12.679 | 5.884 | 11.913 | 60 | 71.003 | 0.2145
23769.117 | -12.809 | -12.732 | 5.644 | 31.34 | 60 | 70.645 | 0.5808
23770.051 | -12.861 | -12.783 | 5.42 | 35.806 | 60 | 70.581 | 0.6688
23770.982 | -12.914 | -12.834 | 5.556 | 36.242 | 60 | 70.765 | 0.6776
23771.902 | -12.969 | -12.887 | 5.764 | 26.602 | 60 | 71.835 | 0.4895
23772.836 | -13.022 | -12.939 | 5.542 | 11.433 | 60 | 72.708 | 0.2057
23773.766 | -13.074 | -12.99 | 5.449 | 3.315 | 60 | 73.571 | 0.0594
23774.701 | -13.127 | -13.041 | 5.513 | 1.135 | 60 | 74.049 | 0.0198
23775.633 | -13.18 | -13.093 | 5.494 | 0.616 | 60 | 73.947 | 0.011
23776.568 | -13.232 | -13.143 | 5.417 | 0.479 | 60 | 73.845 | 0.0088
23777.502 | -13.286 | -13.196 | 5.604 | 0.438 | 60 | 74.005 | 0.0077
23778.436 | -13.336 | -13.245 | 5.268 | 0.424 | 60 | 72.849 | 0.0077
23779.678 | -13.398 | -13.305 | 4.813 | 0.415 | 60 | 72.487 | 0.0077
23780.926 | -13.462 | -13.367 | 5.006 | 0.41 | 60 | 72.475 | 0.0077
23782.168 | -13.528 | -13.432 | 5.201 | 2.175 | 60 | 72.223 | 0.0385
23783.1 | -13.579 | -13.481 | 5.272 | 6.833 | 60 | 72.178 | 0.1221
23784.348 | -13.644 | -13.544 | 5.056 | 21.37 | 60 | 71.207 | 0.3905
23785.596 | -13.705 | -13.603 | 4.769 | 29.714 | 60 | 71.268 | 0.55
23786.836 | -13.767 | -13.664 | 4.885 | 29.486 | 60 | 71.231 | 0.5456
23788.08 | -13.834 | -13.729 | 5.213 | 29.347 | 60 | 71.346 | 0.5423
23789.01 | -13.886 | -13.78 | 5.465 | 29.146 | 60 | 71.05 | 0.539
23789.943 | -13.938 | -13.83 | 5.359 | 29.592 | 60 | 71.227 | 0.5478
23790.855 | -13.988 | -13.879 | 5.423 | 26.613 | 60 | 71.503 | 0.4895
23792.088 | -14.052 | -13.941 | 5.043 | 25.168 | 60 | 71.26 | 0.462
23793.328 | -14.114 | -14.002 | 4.857 | 29.058 | 60 | 71.055 | 0.5368
23794.574 | -14.178 | -14.064 | 4.983 | 32.108 | 60 | 70.946 | 0.5962
23795.822 | -14.244 | -14.128 | 5.123 | 33.037 | 60 | 70.933 | 0.6149
23796.756 | -14.295 | -14.178 | 5.377 | 33.909 | 60 | 71.027 | 0.6314
23797.687 | -14.349 | -14.23 | 5.573 | 31.158 | 60 | 71.347 | 0.5775
23798.619 | -14.401 | -14.28 | 5.43 | 23.341 | 60 | 71.209 | 0.4279
23799.553 | -14.452 | -14.33 | 5.283 | 26.904 | 60 | 71.346 | 0.495
23800.484 | -14.502 | -14.378 | 5.24 | 22.344 | 60 | 71.672 | 0.4081
23801.725 | -14.566 | -14.441 | 5.045 | 13.821 | 60 | 71.957 | 0.2497
23802.969 | -14.632 | -14.505 | 5.157 | 13.885 | 60 | 71.838 | 0.2508
23804.217 | -14.696 | -14.568 | 5.016 | 20.5 | 60 | 71.483 | 0.374
23805.455 | -14.757 | -14.627 | 4.783 | 26.149 | 60 | 71.277 | 0.4807
23806.697 | -14.814 | -14.682 | 4.411 | 24.356 | 60 | 71.572 | 0.4466
23807.941 | -14.867 | -14.733 | 4.139 | 25.669 | 60 | 71.145 | 0.4719
23809.186 | -14.918 | -14.783 | 3.987 | 38.032 | 60 | 70.29 | 0.7139
23810.424 | -14.971 | -14.835 | 4.226 | 48.058 | 60 | 69.87 | 0.9174
23811.664 | -15.022 | -14.885 | 3.977 | 61.35 | 60 | 68.484 | 1.2023
23813.223 | -15.082 | -14.943 | 3.75 | 82.863 | 60 | 67.315 | 1.7028
23814.771 | -15.141 | -15 | 3.685 | 90.333 | 60 | 66.72 | 1.8909
23924.338 | -15.057 | -15.056 | 0 | 101.911 | 60 | 63.987 | 2.1989
23926.197 | -15.11 | -15.109 | 2.838 | 109.275 | 60 | 63.234 | 2.4068
23928.061 | -15.167 | -15.165 | 3.01 | 135.032 | 60 | 59.937 | 3.2263
23929.92 | -15.22 | -15.218 | 2.851 | 139.026 | 60 | 60.357 | 3.3682
23931.781 | -15.271 | -15.268 | 2.706 | 150.881 | 60 | 59.05 | 3.8203
23933.957 | -15.328 | -15.324 | 2.589 | 146.293 | 60 | 59.311 | 3.6399
23935.814 | -15.38 | -15.376 | 2.761 | 151.984 | 60 | 58.107 | 3.8643
23937.68 | -15.433 | -15.427 | 2.763 | 150.823 | 60 | 58.473 | 3.8181
23939.541 | -15.485 | -15.479 | 2.793 | 143.023 | 60 | 59.467 | 3.5156
23941.404 | -15.538 | -15.531 | 2.779 | 133.967 | 60 | 60.386 | 3.1889
23943.268 | -15.588 | -15.581 | 2.678 | 134.12 | 60 | 59.909 | 3.1944
23945.133 | -15.639 | -15.631 | 2.714 | 138.02 | 60 | 59.94 | 3.3319
23946.992 | -15.691 | -15.683 | 2.758 | 136.795 | 60 | 59.868 | 3.2879
23948.852 | -15.745 | -15.736 | 2.869 | 130.188 | 60 | 60.422 | 3.0591
23950.727 | -15.803 | -15.793 | 3.054 | 111.624 | 60 | 62.485 | 2.475
23952.279 | -15.855 | -15.844 | 3.287 | 103.98 | 60 | 61.934 | 2.2561
23953.828 | -15.908 | -15.896 | 3.36 | 110.039 | 60 | 62.428 | 2.4288
23955.385 | -15.961 | -15.949 | 3.382 | 102.334 | 60 | 62.685 | 2.211
23956.937 | -16.013 | -16 | 3.278 | 94.763 | 60 | 64.275 | 2.0064
24264.176 | -16.051 | -16.051 | 0 | 132.446 | 60 | 61.9 | 3.1361
24265.73 | -16.106 | -16.106 | 3.553 | 114.6 | 60 | 64.148 | 2.5641
24267.285 | -16.158 | -16.158 | 3.349 | 107.225 | 60 | 64.681 | 2.3485
24268.838 | -16.209 | -16.209 | 3.248 | 112.102 | 60 | 63.788 | 2.4893
24270.389 | -16.261 | -16.261 | 3.399 | 120.321 | 60 | 62.505 | 2.739
24271.937 | -16.313 | -16.313 | 3.338 | 126.405 | 60 | 62.522 | 2.9337
24273.49 | -16.366 | -16.366 | 3.391 | 110.798 | 60 | 64.206 | 2.4508
24275.041 | -16.419 | -16.419 | 3.441 | 103.66 | 60 | 64.847 | 2.2473
24276.59 | -16.47 | -16.47 | 3.265 | 84.351 | 60 | 64.468 | 1.7402
24278.143 | -16.52 | -16.52 | 3.267 | 106.47 | 60 | 63.683 | 2.3265
24279.699 | -16.572 | -16.572 | 3.301 | 106.853 | 60 | 64.967 | 2.3375
24281.262 | -16.624 | -16.624 | 3.342 | 78.527 | 60 | 64.928 | 1.5972
24282.818 | -16.68 | -16.68 | 3.592 | 96.588 | 60 | 64.562 | 2.0548
24284.375 | -16.734 | -16.734 | 3.464 | 96.325 | 60 | 65.15 | 2.0471
24285.928 | -16.789 | -16.789 | 3.522 | 73.482 | 60 | 68.992 | 1.4773
24287.477 | -16.841 | -16.841 | 3.371 | 24.609 | 60 | 70.159 | 0.4521
24289.027 | -16.892 | -16.892 | 3.273 | 12.921 | 60 | 70.273 | 0.2332
24290.893 | -16.95 | -16.95 | 3.13 | 6.541 | 60 | 70.295 | 0.1166
24292.77 | -17.005 | -17.005 | 2.929 | 22.261 | 60 | 70.376 | 0.407
24409.793 | -17.051 | -17.051 | 0 | 68.993 | 60 | 66.06 | 1.3739
24411.348 | -17.104 | -17.103 | 3.342 | 68.434 | 60 | 66.204 | 1.3607
24412.9 | -17.154 | -17.153 | 3.235 | 70.316 | 60 | 65.999 | 1.4047
24414.766 | -17.213 | -17.212 | 3.137 | 63.924 | 60 | 66.846 | 1.2595
24416.627 | -17.273 | -17.272 | 3.223 | 52.56 | 60 | 67.346 | 1.012
24418.186 | -17.326 | -17.324 | 3.341 | 39.123 | 60 | 68.637 | 0.7348
24419.736 | -17.378 | -17.376 | 3.372 | 27.499 | 60 | 68.453 | 0.5071
24421.291 | -17.431 | -17.429 | 3.367 | 22.612 | 60 | 69.269 | 0.4136
24422.85 | -17.483 | -17.48 | 3.328 | 19.382 | 60 | 69.252 | 0.3531
24424.398 | -17.537 | -17.534 | 3.48 | 16.661 | 60 | 69.276 | 0.3025
24425.951 | -17.59 | -17.586 | 3.352 | 73.046 | 60 | 64.543 | 1.4674
24427.504 | -17.642 | -17.639 | 3.361 | 76.06 | 60 | 65.13 | 1.5389
24429.061 | -17.695 | -17.691 | 3.371 | 73.181 | 60 | 64.635 | 1.4707
24430.611 | -17.748 | -17.744 | 3.438 | 76.06 | 60 | 64.34 | 1.5389
24432.162 | -17.804 | -17.8 | 3.556 | 77.31 | 60 | 65.532 | 1.5686
24433.715 | -17.865 | -17.86 | 3.906 | 89.023 | 60 | 64.627 | 1.8568
24435.268 | -17.919 | -17.914 | 3.468 | 28.466 | 60 | 69.918 | 0.5258
24436.82 | -17.972 | -17.967 | 3.393 | 5.355 | 60 | 69.474 | 0.0957
24438.379 | -18.024 | -18.019 | 3.329 | 1.114 | 60 | 70.077 | 0.0198
24440.242 | -18.082 | -18.076 | 3.107 | 0.515 | 60 | 69.78 | 0.0088
24442.111 | -18.135 | -18.129 | 2.793 | 0.451 | 60 | 70.258 | 0.0077
24444.289 | -18.193 | -18.186 | 2.642 | 0.43 | 60 | 69.636 | 0.0077
24446.164 | -18.243 | -18.237 | 2.691 | 0.421 | 60 | 69.76 | 0.0077
24448.037 | -18.297 | -18.29 | 2.832 | 0.416 | 60 | 69.691 | 0.0077
24449.9 | -18.349 | -18.342 | 2.791 | 0.411 | 60 | 69.987 | 0.0077
24452.078 | -18.405 | -18.398 | 2.576 | 0.409 | 60 | 69.893 | 0.0077
24454.254 | -18.457 | -18.449 | 2.373 | 0.406 | 60 | 70.046 | 0.0077
24456.42 | -18.51 | -18.502 | 2.403 | 0.404 | 60 | 69.996 | 0.0077
24458.596 | -18.563 | -18.555 | 2.447 | 0.403 | 60 | 70.018 | 0.0066
24460.764 | -18.618 | -18.61 | 2.525 | 0.401 | 60 | 70.198 | 0.0066
24462.936 | -18.674 | -18.665 | 2.571 | 0.4 | 60 | 69.928 | 0.0066
24465.111 | -18.731 | -18.722 | 2.591 | 0.399 | 60 | 70.434 | 0.0066
24466.98 | -18.784 | -18.775 | 2.828 | 0.399 | 60 | 69.955 | 0.0066
24469.162 | -18.842 | -18.832 | 2.633 | 0.398 | 60 | 70.169 | 0.0066
24471.344 | -18.895 | -18.885 | 2.419 | 0.398 | 60 | 70.144 | 0.0066
24473.518 | -18.947 | -18.937 | 2.395 | 0.397 | 60 | 70.025 | 0.0066
24476.004 | -19.001 | -18.99 | 2.14 | 3.97 | 60 | 70.231 | 0.0704
24478.492 | -19.054 | -19.043 | 2.141 | 4.848 | 60 | 70.192 | 0.0869
24480.986 | -19.111 | -19.1 | 2.263 | 7.439 | 60 | 69.99 | 0.1331
24483.471 | -19.165 | -19.153 | 2.152 | 10.727 | 60 | 69.883 | 0.1925
24485.939 | -19.217 | -19.205 | 2.079 | 25.436 | 60 | 69.26 | 0.4675
24488.699 | -19.268 | -19.256 | 1.866 | 30.884 | 60 | 69.12 | 0.572
24491.502 | -19.322 | -19.309 | 1.897 | 26.937 | 60 | 69.28 | 0.4961
24494.275 | -19.376 | -19.363 | 1.944 | 29.721 | 60 | 69.122 | 0.55
24497.064 | -19.431 | -19.418 | 1.959 | 29.188 | 60 | 69.214 | 0.539
24499.865 | -19.486 | -19.473 | 1.965 | 146.02 | 60 | 59.359 | 3.6289
24502.662 | -19.541 | -19.527 | 1.944 | 151.628 | 60 | 58.728 | 3.85
24505.459 | -19.595 | -19.581 | 1.912 | 157.62 | 60 | 58.235 | 4.0986
24508.254 | -19.646 | -19.632 | 1.819 | 146.669 | 60 | 59.423 | 3.6542
24511.047 | -19.7 | -19.685 | 1.913 | 39.885 | 60 | 68.394 | 0.7502
24513.848 | -19.75 | -19.736 | 1.807 | 139.236 | 60 | 59.536 | 3.3759
24516.645 | -19.803 | -19.788 | 1.885 | 138.169 | 60 | 59.714 | 3.3374
24519.754 | -19.856 | -19.841 | 1.68 | 109.207 | 60 | 62.583 | 2.4046
24522.561 | -19.909 | -19.893 | 1.868 | 61.286 | 60 | 67.121 | 1.2012
24525.359 | -19.963 | -19.947 | 1.923 | 47.073 | 60 | 67.12 | 0.8976
24527.852 | -20.016 | -20 | 2.136 | 80.651 | 60 | 67.245 | 1.6489
24616.244 | -20.055 | -20.054 | 0 | 145.62 | 60 | 59.006 | 3.6135
24618.115 | -20.114 | -20.112 | 3.106 | 145.643 | 60 | 59.15 | 3.6146
24619.98 | -20.17 | -20.166 | 2.903 | 148.669 | 60 | 58.925 | 3.7323
24622.156 | -20.224 | -20.22 | 2.465 | 141.588 | 60 | 60.062 | 3.4617
24624.643 | -20.278 | -20.272 | 2.094 | 113.325 | 60 | 63.075 | 2.5256
24627.129 | -20.332 | -20.326 | 2.166 | 53.045 | 60 | 67.694 | 1.023
24629.617 | -20.388 | -20.38 | 2.182 | 24.401 | 60 | 68.322 | 0.4477
24632.107 | -20.443 | -20.435 | 2.187 | 19.699 | 60 | 68.551 | 0.3586
24634.576 | -20.498 | -20.488 | 2.156 | 17.425 | 60 | 68.811 | 0.3168
24637.062 | -20.552 | -20.542 | 2.158 | 21.944 | 60 | 68.758 | 0.4015
24639.533 | -20.607 | -20.595 | 2.162 | 22.033 | 60 | 68.637 | 0.4026
24642.018 | -20.659 | -20.646 | 2.043 | 24.75 | 60 | 68.467 | 0.4543
24644.508 | -20.71 | -20.696 | 2.012 | 27.606 | 60 | 68.438 | 0.5093
24646.975 | -20.761 | -20.746 | 2.025 | 31.219 | 60 | 68.386 | 0.5786
24649.463 | -20.813 | -20.797 | 2.066 | 32.34 | 60 | 68.242 | 0.6006
24651.959 | -20.866 | -20.849 | 2.059 | 32.13 | 60 | 68.462 | 0.5962
24654.443 | -20.92 | -20.902 | 2.134 | 30.609 | 60 | 68.385 | 0.5676
24656.93 | -20.974 | -20.955 | 2.144 | 33.166 | 60 | 68.378 | 0.6171
24659.424 | -21.031 | -21.01 | 2.216 | 40.459 | 60 | 67.863 | 0.7623
24661.602 | -21.082 | -21.06 | 2.31 | 43.823 | 60 | 67.708 | 0.8305
24664.086 | -21.138 | -21.115 | 2.207 | 46.37 | 60 | 67.559 | 0.8822
24666.576 | -21.191 | -21.167 | 2.086 | 47.05 | 60 | 67.461 | 0.8965
24669.379 | -21.246 | -21.221 | 1.929 | 47.448 | 60 | 67.382 | 0.9053
24672.172 | -21.299 | -21.273 | 1.848 | 49.117 | 60 | 67.578 | 0.9394
24674.959 | -21.349 | -21.322 | 1.776 | 51.098 | 60 | 67.369 | 0.9812
24678.363 | -21.402 | -21.374 | 1.529 | 52.91 | 60 | 67.144 | 1.0197
24681.162 | -21.457 | -21.428 | 1.909 | 52.227 | 60 | 67.32 | 1.0054
24683.648 | -21.508 | -21.478 | 2.021 | 50.125 | 60 | 67.318 | 0.9614
24686.432 | -21.563 | -21.532 | 1.951 | 48.79 | 60 | 67.494 | 0.9328
24688.92 | -21.614 | -21.582 | 1.979 | 44.695 | 60 | 67.713 | 0.8481
24691.715 | -21.669 | -21.636 | 1.942 | 40.499 | 60 | 68.033 | 0.7634
24694.514 | -21.725 | -21.691 | 1.957 | 38.77 | 60 | 67.966 | 0.7282
24697.309 | -21.779 | -21.744 | 1.907 | 37.463 | 60 | 68.088 | 0.7018
24700.104 | -21.835 | -21.799 | 1.963 | 38.814 | 60 | 67.885 | 0.7293
24702.904 | -21.889 | -21.852 | 1.898 | 42.067 | 60 | 67.813 | 0.7942
24705.371 | -21.942 | -21.903 | 2.082 | 48.409 | 60 | 67.482 | 0.9251
24708.154 | -21.993 | -21.953 | 1.787 | 53.04 | 60 | 67.272 | 1.0219
24711.264 | -22.047 | -22.006 | 1.709 | 67.169 | 60 | 66.253 | 1.3321
24714.371 | -22.101 | -22.059 | 1.709 | 76.175 | 60 | 65.075 | 1.5411
24717.475 | -22.154 | -22.112 | 1.677 | 83.664 | 60 | 64.851 | 1.7226
24720.592 | -22.206 | -22.163 | 1.646 | 83.465 | 60 | 64.868 | 1.7182
24723.391 | -22.261 | -22.216 | 1.915 | 93.22 | 60 | 64.237 | 1.9657
24726.168 | -22.313 | -22.268 | 1.845 | 85.801 | 60 | 64.873 | 1.7754
24728.967 | -22.367 | -22.32 | 1.871 | 88.418 | 60 | 64.512 | 1.8414
24731.764 | -22.417 | -22.369 | 1.767 | 84.013 | 60 | 64.585 | 1.7314
24734.861 | -22.472 | -22.423 | 1.738 | 94.114 | 60 | 63.902 | 1.9888
24737.971 | -22.524 | -22.474 | 1.641 | 76.157 | 60 | 65.787 | 1.5411
24750.752 | -22.577 | -22.526 | 0.405 | 83.404 | 60 | 64.096 | 1.716
24753.861 | -22.633 | -22.581 | 1.751 | 77.739 | 60 | 64.792 | 1.5785
24756.656 | -22.683 | -22.63 | 1.769 | 78.02 | 60 | 64.725 | 1.5851
24759.762 | -22.733 | -22.68 | 1.593 | 83.609 | 60 | 63.965 | 1.7215
24762.879 | -22.783 | -22.729 | 1.573 | 84.013 | 60 | 64.224 | 1.7314
24765.982 | -22.835 | -22.779 | 1.618 | 87.699 | 60 | 63.898 | 1.8238
24769.092 | -22.885 | -22.828 | 1.593 | 82.597 | 60 | 65.389 | 1.6962
24772.203 | -22.94 | -22.882 | 1.73 | 58.851 | 60 | 66.14 | 1.1473
24775.297 | -22.994 | -22.935 | 1.697 | 58.276 | 60 | 66.22 | 1.1352
24778.414 | -23.047 | -22.987 | 1.688 | 65.794 | 60 | 65.243 | 1.3013
24781.525 | -23.099 | -23.038 | 1.621 | 86.519 | 60 | 63.506 | 1.7941
24784.631 | -23.15 | -23.088 | 1.61 | 96.1 | 60 | 63.502 | 2.0416
24788.043 | -23.205 | -23.142 | 1.578 | 93.4 | 60 | 63.552 | 1.9701
24791.461 | -23.258 | -23.194 | 1.541 | 89.538 | 60 | 63.846 | 1.87
24794.881 | -23.311 | -23.245 | 1.494 | 93.126 | 60 | 63.428 | 1.9635
24798.295 | -23.362 | -23.295 | 1.463 | 88.542 | 60 | 64.237 | 1.8447
24802.02 | -23.415 | -23.348 | 1.412 | 91.561 | 60 | 63.678 | 1.9228
24806.057 | -23.468 | -23.4 | 1.292 | 98.097 | 60 | 62.949 | 2.0955
28752.83 | -23.454 | -23.455 | 0 | 107.467 | 60 | 62.268 | 2.3551
28755.623 | -23.509 | -23.511 | 1.989 | 107.02 | 60 | 62.344 | 2.3419
28758.418 | -23.56 | -23.562 | 1.84 | 101.836 | 60 | 62.79 | 2.1967
28761.211 | -23.611 | -23.614 | 1.862 | 105.8 | 60 | 61.912 | 2.3078
28764.295 | -23.665 | -23.668 | 1.755 | 113.491 | 60 | 61.754 | 2.5311
28767.404 | -23.718 | -23.722 | 1.742 | 110.892 | 60 | 61.953 | 2.4541
28770.502 | -23.771 | -23.776 | 1.721 | 108.775 | 60 | 62.204 | 2.3925
28773.584 | -23.824 | -23.83 | 1.752 | 110.412 | 60 | 61.913 | 2.4398
28776.664 | -23.877 | -23.883 | 1.725 | 116.763 | 60 | 60.993 | 2.629
28779.766 | -23.93 | -23.937 | 1.747 | 130.416 | 60 | 60.031 | 3.0668
28782.873 | -23.984 | -23.992 | 1.774 | 144.423 | 60 | 58.244 | 3.5684
28785.67 | -24.037 | -24.046 | 1.914 | 110.03 | 60 | 62.671 | 2.4288
28788.449 | -24.091 | -24.101 | 1.976 | 126.777 | 60 | 59.84 | 2.9458
28791.234 | -24.142 | -24.152 | 1.856 | 85.814 | 60 | 64.425 | 1.7765
28794.035 | -24.193 | -24.203 | 1.819 | 106.677 | 60 | 61.268 | 2.332
28797.143 | -24.243 | -24.254 | 1.646 | 122.32 | 60 | 60.695 | 2.8017
28800.865 | -24.296 | -24.308 | 1.441 | 113.961 | 60 | 61.817 | 2.5443
28804.283 | -24.346 | -24.359 | 1.489 | 109.095 | 60 | 62.014 | 2.4013
28808.014 | -24.399 | -24.412 | 1.43 | 101.33 | 60 | 62.779 | 2.1824
28811.756 | -24.451 | -24.465 | 1.411 | 100.095 | 60 | 62.995 | 2.1494
28815.492 | -24.506 | -24.52 | 1.481 | 100.094 | 60 | 62.887 | 2.1494
28818.91 | -24.558 | -24.573 | 1.539 | 90.852 | 60 | 64.331 | 1.9041
28822.643 | -24.611 | -24.628 | 1.46 | 54.33 | 60 | 66.209 | 1.0494
28826.381 | -24.662 | -24.679 | 1.375 | 82.166 | 60 | 64.822 | 1.6863
28830.111 | -24.716 | -24.733 | 1.451 | 74.004 | 60 | 65.305 | 1.4905
28833.84 | -24.768 | -24.786 | 1.421 | 42.41 | 60 | 67.51 | 0.8019
28837.568 | -24.821 | -24.84 | 1.435 | 34.919 | 60 | 67.69 | 0.6512
28841.295 | -24.874 | -24.893 | 1.445 | 35.026 | 60 | 67.758 | 0.6534
28845.016 | -24.926 | -24.946 | 1.412 | 34.704 | 60 | 67.958 | 0.6468
28849.059 | -24.979 | -25 | 1.336 | 33.445 | 60 | 68.249 | 0.6226
28899.605 | -25.053 | -25.053 | 0 | 41.348 | 60 | 68.833 | 0.7799
28903.023 | -25.103 | -25.103 | 1.464 | 38.044 | 60 | 68.938 | 0.7139
28906.436 | -25.156 | -25.155 | 1.526 | 36.963 | 60 | 69.064 | 0.6919
28909.838 | -25.209 | -25.207 | 1.539 | 43.247 | 60 | 68.806 | 0.8184
28913.268 | -25.259 | -25.257 | 1.464 | 43.471 | 60 | 68.853 | 0.8228
28916.994 | -25.311 | -25.309 | 1.372 | 44.843 | 60 | 68.757 | 0.8514
28920.723 | -25.363 | -25.36 | 1.389 | 44.388 | 60 | 68.639 | 0.8415
28924.471 | -25.413 | -25.411 | 1.347 | 46.222 | 60 | 68.735 | 0.88
28928.51 | -25.466 | -25.463 | 1.298 | 46.968 | 60 | 68.686 | 0.8954
28932.207 | -25.517 | -25.514 | 1.363 | 48.039 | 60 | 68.577 | 0.9174
28935.943 | -25.567 | -25.563 | 1.333 | 75.017 | 60 | 66.548 | 1.5136
28939.668 | -25.618 | -25.614 | 1.367 | 100.032 | 60 | 64.851 | 2.1472
28943.385 | -25.671 | -25.667 | 1.404 | 100.027 | 60 | 64.842 | 2.1472
28946.797 | -25.724 | -25.719 | 1.536 | 84.052 | 60 | 66.007 | 1.7325
28950.201 | -25.775 | -25.77 | 1.486 | 90.77 | 60 | 64.967 | 1.9019
28953.629 | -25.827 | -25.822 | 1.519 | 97.268 | 60 | 65.079 | 2.0724
28957.354 | -25.881 | -25.876 | 1.453 | 93.333 | 60 | 65.23 | 1.969
28960.775 | -25.933 | -25.927 | 1.488 | 83.402 | 60 | 65.88 | 1.716
28964.197 | -25.983 | -25.977 | 1.475 | 83.551 | 60 | 65.99 | 1.7204
28967.865 | -26.035 | -26.028 | 1.399 | 87.259 | 60 | 65.591 | 1.8128
28971.283 | -26.088 | -26.081 | 1.548 | 86.452 | 60 | 65.821 | 1.7919
28974.393 | -26.14 | -26.133 | 1.653 | 78.022 | 60 | 66.695 | 1.5851
28977.488 | -26.193 | -26.185 | 1.688 | 66.097 | 60 | 67.464 | 1.3079
28980.592 | -26.244 | -26.236 | 1.644 | 61.531 | 60 | 67.447 | 1.2067
28983.385 | -26.296 | -26.287 | 1.832 | 53.871 | 60 | 68.206 | 1.0406
28986.805 | -26.35 | -26.342 | 1.589 | 53.459 | 60 | 68.255 | 1.0318
28989.91 | -26.404 | -26.395 | 1.732 | 50.194 | 60 | 68.353 | 0.9625
28993.016 | -26.459 | -26.45 | 1.755 | 49.12 | 60 | 68.371 | 0.9394
28995.812 | -26.511 | -26.501 | 1.834 | 55.264 | 60 | 68.311 | 1.0703
28998.617 | -26.561 | -26.551 | 1.776 | 88.63 | 60 | 65.191 | 1.8469
29001.41 | -26.611 | -26.601 | 1.779 | 90.53 | 60 | 65.85 | 1.8964
29004.52 | -26.665 | -26.655 | 1.74 | 88.258 | 60 | 65.281 | 1.8381
29007.312 | -26.716 | -26.705 | 1.798 | 98.665 | 60 | 64.705 | 2.1098
29010.113 | -26.771 | -26.76 | 1.953 | 97.081 | 60 | 65.382 | 2.068
29012.918 | -26.824 | -26.812 | 1.885 | 92.433 | 60 | 65.349 | 1.9448
29015.719 | -26.876 | -26.864 | 1.85 | 84.378 | 60 | 66.399 | 1.7402
29018.514 | -26.929 | -26.916 | 1.87 | 83.193 | 60 | 66.015 | 1.7116
29021.604 | -26.982 | -26.969 | 1.711 | 87.036 | 60 | 65.644 | 1.8073
29025.021 | -27.037 | -27.023 | 1.584 | 83.482 | 60 | 66.454 | 1.7182
29028.748 | -27.091 | -27.077 | 1.444 | 72.055 | 60 | 66.654 | 1.4443
29032.17 | -27.146 | -27.132 | 1.598 | 57.887 | 60 | 68.021 | 1.1264
29035.248 | -27.201 | -27.186 | 1.769 | 59.363 | 60 | 67.742 | 1.1583
29038.051 | -27.253 | -27.238 | 1.837 | 61.949 | 60 | 67.643 | 1.2155
29040.855 | -27.306 | -27.291 | 1.882 | 36.063 | 60 | 69.109 | 0.6743
29043.662 | -27.359 | -27.344 | 1.896 | 32.153 | 60 | 69.532 | 0.5973
29046.461 | -27.411 | -27.396 | 1.852 | 28.987 | 60 | 69.806 | 0.5357
29049.258 | -27.463 | -27.447 | 1.83 | 30.739 | 60 | 69.34 | 0.5698
29052.055 | -27.516 | -27.5 | 1.894 | 39.137 | 60 | 69.339 | 0.7359
29054.85 | -27.572 | -27.555 | 1.982 | 38.407 | 60 | 69.05 | 0.7205
29057.646 | -27.627 | -27.61 | 1.939 | 38.682 | 60 | 69.216 | 0.726
29060.451 | -27.681 | -27.663 | 1.917 | 34.532 | 60 | 69.566 | 0.6435
29063.281 | -27.733 | -27.715 | 1.827 | 25.801 | 60 | 70.139 | 0.4741
29066.07 | -27.784 | -27.766 | 1.811 | 21.04 | 60 | 70.144 | 0.3839
29068.863 | -27.835 | -27.816 | 1.821 | 17.33 | 60 | 70.365 | 0.3146
29071.967 | -27.886 | -27.867 | 1.632 | 17.67 | 60 | 70.412 | 0.3212
29075.08 | -27.94 | -27.921 | 1.741 | 18.638 | 60 | 70.533 | 0.3388
29077.881 | -27.992 | -27.972 | 1.82 | 20.842 | 60 | 70.483 | 0.3806
29080.672 | -28.044 | -28.024 | 1.863 | 22.569 | 60 | 70.39 | 0.4125
29083.783 | -28.095 | -28.075 | 1.63 | 26.244 | 60 | 70.318 | 0.4829
29087.203 | -28.149 | -28.128 | 1.552 | 28.771 | 60 | 70.216 | 0.5313
29090.621 | -28.203 | -28.182 | 1.576 | 28.176 | 60 | 70.215 | 0.5203
29094.045 | -28.254 | -28.233 | 1.483 | 24.239 | 60 | 70.531 | 0.4444
29097.773 | -28.305 | -28.283 | 1.349 | 24.196 | 60 | 70.529 | 0.4433
29101.5 | -28.355 | -28.333 | 1.351 | 21.861 | 60 | 70.736 | 0.3993
29105.539 | -28.408 | -28.385 | 1.291 | 14.895 | 60 | 71.072 | 0.2695
29109.559 | -28.458 | -28.435 | 1.241 | 19.352 | 60 | 70.875 | 0.352
29114.219 | -28.51 | -28.487 | 1.118 | 33.338 | 60 | 70.274 | 0.6204
29119.189 | -28.563 | -28.539 | 1.044 | 38.002 | 60 | 69.982 | 0.7128
29124.174 | -28.614 | -28.59 | 1.024 | 44.659 | 60 | 69.623 | 0.847
29128.809 | -28.666 | -28.642 | 1.114 | 35.765 | 60 | 70.607 | 0.6688
29133.453 | -28.717 | -28.693 | 1.094 | 22.478 | 60 | 70.815 | 0.4114
29138.318 | -28.77 | -28.745 | 1.081 | 24.952 | 60 | 70.598 | 0.4576
29143.191 | -28.82 | -28.795 | 1.026 | 28.063 | 60 | 70.443 | 0.5181
29148.068 | -28.873 | -28.848 | 1.071 | 30.586 | 60 | 70.596 | 0.5665
29152.949 | -28.925 | -28.899 | 1.059 | 32.075 | 60 | 70.435 | 0.5951
29157.842 | -28.976 | -28.95 | 1.032 | 34.328 | 60 | 70.421 | 0.6402
29162.758 | -29.026 | -29 | 1.021 | 35.218 | 60 | 70.141 | 0.6578
6197.752 | -29.051 | -29.01 | 1.992 | 5.376 | 60 | 71.875 | 0.0968
6200.544 | -29.105 | -29.062 | 1.877 | 3.724 | 60 | 71.956 | 0.0671
6203.33 | -29.16 | -29.117 | 1.958 | 5.774 | 60 | 71.925 | 0.1034
6206.144 | -29.211 | -29.167 | 1.778 | 6.063 | 60 | 71.938 | 0.1089
6208.935 | -29.264 | -29.219 | 1.861 | 7.391 | 60 | 71.888 | 0.1331
6212.04 | -29.319 | -29.272 | 1.713 | 9.975 | 60 | 71.822 | 0.1793
6215.14 | -29.374 | -29.326 | 1.744 | 12.625 | 60 | 71.722 | 0.2288
6218.253 | -29.426 | -29.378 | 1.651 | 15.336 | 60 | 71.656 | 0.2783
6221.652 | -29.478 | -29.429 | 1.503 | 20.938 | 60 | 71.348 | 0.3839
6225.379 | -29.532 | -29.482 | 1.417 | 18.198 | 60 | 71.582 | 0.3322
6229.098 | -29.585 | -29.534 | 1.416 | 15.882 | 60 | 71.79 | 0.2882
6232.822 | -29.639 | -29.587 | 1.409 | 13.718 | 60 | 71.739 | 0.2486
6236.545 | -29.693 | -29.64 | 1.436 | 13.57 | 60 | 71.737 | 0.2453
6240.271 | -29.747 | -29.693 | 1.421 | 20.291 | 60 | 71.62 | 0.3707
6244.302 | -29.8 | -29.745 | 1.283 | 22.524 | 60 | 71.165 | 0.4136
6255.466 | -29.852 | -29.796 | 0.456 | 28.841 | 60 | 70.985 | 0.5346
6259.501 | -29.905 | -29.848 | 1.298 | 33.345 | 60 | 70.619 | 0.6226
6263.847 | -29.958 | -29.9 | 1.192 | 45.01 | 60 | 69.939 | 0.858
6325.777 | -29.951 | -29.95 | 0 | 57.106 | 60 | 68.55 | 1.1143
6330.12 | -30.002 | -29.999 | 1.123 | 61.43 | 60 | 68.427 | 1.2089
6334.461 | -30.053 | -30.049 | 1.161 | 37.416 | 60 | 69.58 | 0.704
6338.5 | -30.104 | -30.098 | 1.208 | 39.873 | 60 | 69.427 | 0.7535
6342.53 | -30.155 | -30.147 | 1.227 | 45.075 | 60 | 69.036 | 0.8591
6346.563 | -30.205 | -30.196 | 1.22 | 47.711 | 60 | 68.839 | 0.9141
6350.591 | -30.258 | -30.247 | 1.268 | 45.86 | 60 | 68.958 | 0.8756
6354.314 | -30.31 | -30.298 | 1.351 | 42.37 | 60 | 69.124 | 0.8041
6357.73 | -30.363 | -30.349 | 1.51 | 38.587 | 60 | 69.241 | 0.7271
6361.454 | -30.418 | -30.402 | 1.428 | 37.214 | 60 | 69.409 | 0.6996
6364.87 | -30.472 | -30.455 | 1.535 | 34.996 | 60 | 69.517 | 0.6556
6368.289 | -30.526 | -30.508 | 1.542 | 32.609 | 60 | 69.58 | 0.6083
6371.703 | -30.581 | -30.561 | 1.565 | 31.048 | 60 | 69.656 | 0.5775
6375.427 | -30.636 | -30.614 | 1.422 | 30.734 | 60 | 69.634 | 0.572
6378.801 | -30.689 | -30.665 | 1.524 | 30.834 | 60 | 69.682 | 0.5731
6382.512 | -30.743 | -30.718 | 1.414 | 36.619 | 60 | 69.208 | 0.6875
6385.615 | -30.794 | -30.768 | 1.617 | 41.255 | 60 | 68.979 | 0.781
6389.026 | -30.847 | -30.819 | 1.504 | 44.824 | 60 | 68.724 | 0.8536
6392.118 | -30.9 | -30.871 | 1.661 | 47.889 | 60 | 68.5 | 0.9174
6395.222 | -30.952 | -30.921 | 1.616 | 51.329 | 60 | 68.308 | 0.99
6398.318 | -31.005 | -30.972 | 1.66 | 57.074 | 60 | 67.783 | 1.1132
6401.419 | -31.057 | -31.023 | 1.643 | 58.199 | 60 | 67.729 | 1.1374
6404.522 | -31.11 | -31.074 | 1.635 | 57.311 | 60 | 67.64 | 1.1187
6407.624 | -31.163 | -31.126 | 1.671 | 57.798 | 60 | 67.718 | 1.1286
6410.724 | -31.217 | -31.178 | 1.675 | 56.259 | 60 | 67.695 | 1.0956
6413.829 | -31.268 | -31.228 | 1.618 | 54.446 | 60 | 67.752 | 1.056
6417.232 | -31.323 | -31.282 | 1.572 | 52.633 | 60 | 67.757 | 1.0175
6420.28 | -31.375 | -31.331 | 1.638 | 60.022 | 60 | 67.208 | 1.1781
6423.428 | -31.427 | -31.382 | 1.603 | 61.587 | 60 | 67.038 | 1.2122
6426.528 | -31.478 | -31.432 | 1.605 | 61.132 | 60 | 67.15 | 1.2023
6429.628 | -31.53 | -31.482 | 1.614 | 58.867 | 60 | 67.192 | 1.1517
6432.73 | -31.58 | -31.531 | 1.589 | 56.864 | 60 | 67.299 | 1.1088
6435.827 | -31.631 | -31.58 | 1.569 | 53.594 | 60 | 67.491 | 1.0384
6438.93 | -31.682 | -31.629 | 1.602 | 49.722 | 60 | 67.7 | 0.9559
6442.34 | -31.736 | -31.682 | 1.55 | 66.227 | 60 | 65.016 | 1.3167
6445.436 | -31.787 | -31.732 | 1.604 | 123.716 | 60 | 60.935 | 2.86
6448.536 | -31.837 | -31.78 | 1.567 | 122.17 | 60 | 61.541 | 2.8105
6451.951 | -31.892 | -31.833 | 1.542 | 123.486 | 60 | 60.557 | 2.8523
6455.374 | -31.946 | -31.886 | 1.549 | 136.463 | 60 | 59.353 | 3.2923
6458.449 | -31.997 | -31.935 | 1.589 | 143.798 | 60 | 58.565 | 3.5618
6461.864 | -32.05 | -31.987 | 1.524 | 137.939 | 60 | 59.261 | 3.3451
6465.287 | -32.104 | -32.04 | 1.535 | 132.688 | 60 | 58.594 | 3.1592
6468.697 | -32.156 | -32.09 | 1.468 | 124.279 | 60 | 60.361 | 2.8776
6471.806 | -32.207 | -32.139 | 1.59 | 124.074 | 60 | 59.76 | 2.871
6475.207 | -32.259 | -32.19 | 1.492 | 57.67 | 60 | 63.679 | 1.1264
6478.615 | -32.311 | -32.24 | 1.475 | 131.984 | 60 | 58.774 | 3.135
6482.334 | -32.364 | -32.292 | 1.387 | 125.623 | 60 | 58.684 | 2.9216
6486.053 | -32.417 | -32.342 | 1.368 | 100.53 | 60 | 62.123 | 2.1703
6489.773 | -32.471 | -32.395 | 1.409 | 75.914 | 60 | 65.726 | 1.5411
6493.184 | -32.525 | -32.447 | 1.541 | 1.683 | 60 | 68.614 | 0.0297
6496.597 | -32.577 | -32.498 | 1.474 | 0.505 | 60 | 68.888 | 0.0088
6500.01 | -32.628 | -32.548 | 1.474 | 0.455 | 60 | 69.273 | 0.0077
6503.727 | -32.682 | -32.6 | 1.396 | 0.438 | 60 | 69.439 | 0.0077
8779.544 | -32.621 | -32.645 | 1.361 | 0.423 | 60 | 69.075 | 0.0077
8783.252 | -32.671 | -32.697 | 1.411 | 0.42 | 60 | 69.277 | 0.0077
8786.975 | -32.722 | -32.75 | 1.421 | 0.418 | 60 | 69.349 | 0.0077
8790.7 | -32.774 | -32.804 | 1.452 | 0.417 | 60 | 69.384 | 0.0077
8794.423 | -32.824 | -32.856 | 1.399 | 0.415 | 60 | 69.544 | 0.0077
8798.456 | -32.877 | -32.911 | 1.356 | 0.414 | 60 | 69.686 | 0.0077
8802.777 | -32.929 | -32.965 | 1.24 | 0.413 | 60 | 69.83 | 0.0077
8807.43 | -32.981 | -33.019 | 1.18 | 0.412 | 60 | 70.036 | 0.0077
8812.653 | -33.032 | -33.072 | 1.002 | 0.411 | 60 | 70.062 | 0.0077
8818.852 | -33.082 | -33.124 | 0.848 | 0.411 | 60 | 70.145 | 0.0077
8825.687 | -33.134 | -33.178 | 0.787 | 11.551 | 60 | 69.422 | 0.209
8833.135 | -33.186 | -33.232 | 0.717 | 21.965 | 60 | 69.266 | 0.4026
8841.198 | -33.237 | -33.285 | 0.661 | 16.953 | 60 | 69.916 | 0.3091
8849.571 | -33.287 | -33.337 | 0.62 | 93.641 | 60 | 65.186 | 1.9844
8858.57 | -33.337 | -33.389 | 0.579 | 56.963 | 60 | 67.686 | 1.111
8868.809 | -33.388 | -33.442 | 0.522 | 45.024 | 60 | 68.037 | 0.858
8878.111 | -33.439 | -33.495 | 0.563 | 64.205 | 60 | 67.098 | 1.2705
8888.339 | -33.49 | -33.548 | 0.52 | 139.153 | 60 | 59.622 | 3.3891
8899.195 | -33.54 | -33.6 | 0.479 | 150.75 | 60 | 58.175 | 3.8335

## Ik Plot
Instructions
To Change the Plot
1. Right click on the plot area and click "select data"
2. Highlight "IK" and select "Edit".
3.Select the button to the right of the Series, then select the cells you want from the Processed IK Tab.
4. Do this for both X and Y. X is IK and Y is Corrected Depth. | 2017-06-20 14:14
*Fracture, flow dropped to 43.4

## Sample 1
|  | Client: | Trinity | [5 empty] | PARAMETER EQUILIBRATION LOG |  |  |  | Profile Location: |  | DPT-43
|  | Location: | 2020-05-31 |  |  |  |  | KPRO Box Serial #: | 481APS05 |  |  |  | Gas Drive or Peri Pump: | Peri Pump
|  | CTS #: | Marietta, GA |  |  |  |  | Troll Serial #: | ZCRQT7055 |  |  |  | Atmospheric Pressure: | 39.0073
|  | Sampler(s): | 206201008 |  |  |  |  | Drilling Contractor: | Cascade |  |  |  | KPRO N2 Pressure (set via P tranducer): | 68.9526
[8 empty] | Depth to Water: | -10 |  |  |  | Gas Drive Pump N2 Pressure: | 1
PHYSICOCHEMICAL PARAMETERS
| Final? | Depth | Head | Date and Time | Volume Purged | SC | SC | DO | DO | pH | pH | ORP | ORP | Temp | Temp | Salinity | Salinity | COMMENTS | Aux 1 | Aux 2 | Aux 3
|  | (ft) | (ft) |  | (mL) | (uS/cm) | %Change | (mg/L) | %Change |  | %Change | (mV) | %Change | deg C | %Change |  | %Change
[22 empty] | eH | Conversion | % Change
|  | -23.4 | -15.636 | 05/30/2020:14:34:52 | 100 | 150 | 0 | 4.61 | 0 | 6.16 | 0 |  |  | 30.59 | 0 | [6 empty] | 321 | 120 |  | 0 | 8
|  | -23.4 | -15.636 | 05/30/2020:14:38:30 | 200 | 117 | -22 | 4.37 | -5.206 | 6.15 | -0.162 | 125 |  | 30.74 | 0.49 | [6 empty] | 326 | 125 |  | 1.558 | 9
|  | -23.4 | -15.636 | 05/30/2020:14:41:45 | 300 | 98 | -16.239 | 4.46 | 2.059 | 5.86 | -4.715 | 141 | 12.8 | 30.91 | 0.553 | [6 empty] | 342 | 141 |  | 4.908 | 10
|  | -23.4 | -15.636 | 05/30/2020:14:45:24 | 400 | 88 | -10.204 | 4.28 | -4.036 | 5.49 | -6.314 | 153 | 8.5106 | 31.12 | 0.679 | [6 empty] | 354 | 153 |  | 3.509
|  | -23.4 | -15.636 | 05/30/2020:14:48:57 | 500 | 87 | -1.136 | 4.14 | -3.271 | 5.34 | -2.732 | 161 | 5.2288 | 31.33 | 0.675 | [6 empty] | 362 | 161 |  | 2.26
|  | -23.4 | -15.636 | 05/30/2020:14:52:29 | 600 | 97 | 11.494 | 3.7 | -10.628 | 4.99 | -6.554 | 174 | 8.0745 | 31.61 | 0.894 | [6 empty] | 375 | 174 |  | 3.591
|  | -23.4 | -15.636 | 05/30/2020:14:56:25 | 700 | 114 | 17.526 | 3.61 | -2.432 | 4.85 | -2.806 | 182 | 4.5977 | 31.85 | 0.759 | [6 empty] | 383 | 182 |  | 2.133
|  | -23.4 | -15.636 | 05/30/2020:15:00:45 | 800 | 116 | 1.754 | 3.39 | -6.094 | 4.8 | -1.031 | 183 | 0.54945 | 31.92 | 0.22 | [6 empty] | 384 | 183 |  | 0.261
|  | -23.4 | -15.636 | 05/30/2020:15:04:00 | 900 | 123 | 6.034 | 3.42 | 0.885 | 4.68 | -2.5 | 199 | 8.7432 | 32.24 | 1.003 | [6 empty] | 392 | 199 |  | 2.083
23 | 1 | -23.4 | -15.636 | 05/30/2020:15:11:54 | 900 | 124 | 0.813 | 3.1 | -9.357 | 4.68 | 0 | 202 | 1.5075 | 32.1 | -0.434 | [6 empty] | 395 | 202 |  | 0.765
-237
-237
-237
-237
-237
-237
-237
-237
-237
-237
-237
-237
-237
\\cdlp-ttfile\Site_Characterization\PROJECT FOLDER\2020 PROJECTS\20.206201008 - KGS - MiHPT & APS - Marietta, GA AFP6\APS\MSTJV\[DPT43_Groundwater Profiling Log_MSTJV.xlsx]Sample 1
Page _____ of _____
Row Number of Final Parameters
23

## Sample 2
|  | Client: | Trinity | [5 empty] | PARAMETER EQUILIBRATION LOG |  |  |  | Profile Location: |  | DPT-43
|  | Location: | 2020-05-31 |  |  |  |  | KPRO Box Serial #: | 481APS05 |  |  |  | Gas Drive or Peri Pump: | Peri Pump
|  | CTS #: | Marietta, GA |  |  |  |  | Troll Serial #: | ZCRQT7055 |  |  |  | Atmospheric Pressure: | 39.0073
|  | Sampler(s): | 206201008 |  |  |  |  | Drilling Contractor: | Cascade |  |  |  | KPRO N2 Pressure (set via P tranducer): | 68.9526
[8 empty] | Depth to Water: | -10 |  |  |  | Gas Drive Pump N2 Pressure: | 1
PHYSICOCHEMICAL PARAMETERS
| Final? | Depth | Head | Date and Time | Volume Purged | SC | SC | DO | DO | pH | pH | ORP | ORP | Temp | Temp | Salinity | Salinity | COMMENTS | Aux 1 | Aux 2 | Aux 3
|  | (ft) | (ft) |  | (mL) | (uS/cm) | %Change | (mg/L) | %Change |  | %Change | (mV) | %Change | deg C | %Change |  | %Change
[22 empty] | eH | Conversion | % Change
|  | -26.8 | -15.167 | 05/31/2020:08:21:49 | 100 | 99 | 0 | 4.95 | 0 | 6.45 | 0 |  |  | 21.84 | 0 | [6 empty] | 295 | 79 |  | 0 | 8
|  | -26.8 | -15.167 | 05/31/2020:08:27:49 | 200 | 98 | -1.01 | 4.77 | -3.636 | 6.25 | -3.101 | 88 |  | 22.01 | 0.778 | [6 empty] | 300 | 88 |  | 1.695 | 9
|  | -26.8 | -15.167 | 05/31/2020:08:36:22 | 300 | 119 | 21.429 | 5.09 | 6.709 | 5.89 | -5.76 | 87 | 1.1364 | 22.12 | 0.5 | [6 empty] | 299 | 87 |  | -0.333 | 10
|  | -26.8 | -15.167 | 05/31/2020:08:45:19 | 400 | 171 | 43.697 | 4.47 | -12.181 | 5.5 | -6.621 | 99 | 13.7931 | 22.33 | 0.949 | [6 empty] | 311 | 99 |  | 4.013
|  | -26.8 | -15.167 | 05/31/2020:08:52:41 | 500 | 224 | 30.994 | 4.45 | -0.447 | 5.29 | -3.818 | 110 | 11.1111 | 22.68 | 1.567 | [6 empty] | 322 | 110 |  | 3.537
19 | 1 | -26.8 | -15.167 | 05/31/2020:09:01:45 | 600 | 274 | 22.321 | 4.36 | -2.022 | 5.16 | -2.457 | 117 | 6.3636 | 22.73 | 0.22 | [6 empty] | 329 | 117 |  | 2.174
-237
-237
-237
-237
-237
-237
-237
-237
-237
-237
-237
-237
-237
-237
-237
-237
-237
\\cdlp-ttfile\Site_Characterization\PROJECT FOLDER\2020 PROJECTS\20.206201008 - KGS - MiHPT & APS - Marietta, GA AFP6\APS\MSTJV\[DPT43_Groundwater Profiling Log_MSTJV.xlsx]Sample 2
Page _____ of _____
Row Number of Final Parameters
19

## Sample 3
| Client: | Trinity | [5 empty] | PARAMETER EQUILIBRATION LOG |  |  |  | Profile Location: |  | DPT-43
| Location: | 2020-05-31 |  |  |  |  | KPRO Box Serial #: | 481APS05 |  |  |  | Gas Drive or Peri Pump: | Peri Pump
| CTS #: | Marietta, GA |  |  |  |  | Troll Serial #: | ZCRQT7055 |  |  |  | Atmospheric Pressure: | 39.0073
| Sampler(s): | 206201008 |  |  |  |  | Drilling Contractor: | Cascade |  |  |  | KPRO N2 Pressure (set via P tranducer): | 68.9526
[7 empty] | Depth to Water: | -10 |  |  |  | Gas Drive Pump N2 Pressure: | 1
PHYSICOCHEMICAL PARAMETERS
Final? | Depth | Head | Date and Time | Volume Purged | SC | SC | DO | DO | pH | pH | ORP | ORP | Temp | Temp | Salinity | Salinity | COMMENTS | Aux 1 | Aux 2 | Aux 3
| (ft) | (ft) |  | (mL) | (uS/cm) | %Change | (mg/L) | %Change |  | %Change | (mV) | %Change | deg C | %Change |  | %Change
[21 empty] | eH | Conversion | % Change
[22 empty] | -237 |  | 8
[22 empty] | -237 |  | 9
[22 empty] | -237 |  | 10
-237
-237
-237
-237
-237
-237
-237
-237
-237
-237
-237
-237
-237
-237
-237
-237
-237
-237
-237
-237
\\cdlp-ttfile\Site_Characterization\PROJECT FOLDER\2020 PROJECTS\20.206201008 - KGS - MiHPT & APS - Marietta, GA AFP6\APS\MSTJV\[DPT43_Groundwater Profiling Log_MSTJV.xlsx]Sample 3
Page _____ of _____
Row Number of Final Parameters
0

## Sample 4
| Client: | Trinity | [5 empty] | PARAMETER EQUILIBRATION LOG |  |  |  | Profile Location: |  | DPT-43
| Location: | 2020-05-31 |  |  |  |  | KPRO Box Serial #: | 481APS05 |  |  |  | Gas Drive or Peri Pump: | Peri Pump
| CTS #: | Marietta, GA |  |  |  |  | Troll Serial #: | ZCRQT7055 |  |  |  | Atmospheric Pressure: | 39.0073
| Sampler(s): | 206201008 |  |  |  |  | Drilling Contractor: | Cascade |  |  |  | KPRO N2 Pressure (set via P tranducer): | 68.9526
[7 empty] | Depth to Water: | -10 |  |  |  | Gas Drive Pump N2 Pressure: | 1
PHYSICOCHEMICAL PARAMETERS
Final? | Depth | Head | Date and Time | Volume Purged | SC | SC | DO | DO | pH | pH | ORP | ORP | Temp | Temp | Salinity | Salinity | COMMENTS | Aux 1 | Aux 2 | Aux 3
| (ft) | (ft) |  | (mL) | (uS/cm) | %Change | (mg/L) | %Change |  | %Change | (mV) | %Change | deg C | %Change |  | %Change
[21 empty] | eH | Conversion | % Change
[22 empty] | -237 |  | 8
[22 empty] | -237 |  | 9
[22 empty] | -237 |  | 10
-237
-237
-237
-237
-237
-237
-237
-237
-237
-237
-237
-237
-237
-237
-237
-237
-237
-237
-237
-237
\\cdlp-ttfile\Site_Characterization\PROJECT FOLDER\2020 PROJECTS\20.206201008 - KGS - MiHPT & APS - Marietta, GA AFP6\APS\MSTJV\[DPT43_Groundwater Profiling Log_MSTJV.xlsx]Sample 4
Page _____ of _____
Row Number of Final Parameters
0

## Sample 5
| Client: | Trinity | [5 empty] | PARAMETER EQUILIBRATION LOG |  |  |  | Profile Location: |  | DPT-43
| Location: | 2020-05-31 |  |  |  |  | KPRO Box Serial #: | 481APS05 |  |  |  | Gas Drive or Peri Pump: | Peri Pump
| CTS #: | Marietta, GA |  |  |  |  | Troll Serial #: | ZCRQT7055 |  |  |  | Atmospheric Pressure: | 39.0073
| Sampler(s): | 206201008 |  |  |  |  | Drilling Contractor: | Cascade |  |  |  | KPRO N2 Pressure (set via P tranducer): | 68.9526
[7 empty] | Depth to Water: | -10 |  |  |  | Gas Drive Pump N2 Pressure: | 1
PHYSICOCHEMICAL PARAMETERS
Final? | Depth | Head | Date and Time | Volume Purged | SC | SC | DO | DO | pH | pH | ORP | ORP | Temp | Temp | Salinity | Salinity | COMMENTS | Aux 1 | Aux 2 | Aux 3
| (ft) | (ft) |  | (mL) | (uS/cm) | %Change | (mg/L) | %Change |  | %Change | (mV) | %Change | deg C | %Change |  | %Change
[21 empty] | eH | Conversion | % Change
[22 empty] | -237 |  | 8
[22 empty] | -237 |  | 9
[22 empty] | -237 |  | 10
-237
-237
-237
-237
-237
-237
-237
-237
-237
-237
-237
-237
-237
-237
-237
-237
-237
-237
-237
-237
\\cdlp-ttfile\Site_Characterization\PROJECT FOLDER\2020 PROJECTS\20.206201008 - KGS - MiHPT & APS - Marietta, GA AFP6\APS\MSTJV\[DPT43_Groundwater Profiling Log_MSTJV.xlsx]Sample 5
Page _____ of _____
Row Number of Final Parameters
0

## Sample 6
| Client: | Trinity | [5 empty] | PARAMETER EQUILIBRATION LOG |  |  |  | Profile Location: |  | DPT-43
| Location: | 2020-05-31 |  |  |  |  | KPRO Box Serial #: | 481APS05 |  |  |  | Gas Drive or Peri Pump: | Peri Pump
| CTS #: | Marietta, GA |  |  |  |  | Troll Serial #: | ZCRQT7055 |  |  |  | Atmospheric Pressure: | 39.0073
| Sampler(s): | 206201008 |  |  |  |  | Drilling Contractor: | Cascade |  |  |  | KPRO N2 Pressure (set via P tranducer): | 68.9526
[7 empty] | Depth to Water: | -10 |  |  |  | Gas Drive Pump N2 Pressure: | 1
PHYSICOCHEMICAL PARAMETERS
Final? | Depth | Head | Date and Time | Volume Purged | SC | SC | DO | DO | pH | pH | ORP | ORP | Temp | Temp | Salinity | Salinity | COMMENTS | Aux 1 | Aux 2 | Aux 3
| (ft) | (ft) |  | (mL) | (uS/cm) | %Change | (mg/L) | %Change |  | %Change | (mV) | %Change | deg C | %Change |  | %Change
[21 empty] | eH | Conversion | % Change
[22 empty] | -237 |  | 8
[22 empty] | -237 |  | 9
[22 empty] | -237 |  | 10
-237
-237
-237
-237
-237
-237
-237
-237
-237
-237
-237
-237
-237
-237
-237
-237
-237
-237
-237
-237
\\cdlp-ttfile\Site_Characterization\PROJECT FOLDER\2020 PROJECTS\20.206201008 - KGS - MiHPT & APS - Marietta, GA AFP6\APS\MSTJV\[DPT43_Groundwater Profiling Log_MSTJV.xlsx]Sample 6
Page _____ of _____
Row Number of Final Parameters
0

## Sample 7
| Client: | Trinity | [5 empty] | PARAMETER EQUILIBRATION LOG |  |  |  | Profile Location: |  | DPT-43
| Location: | 2020-05-31 |  |  |  |  | KPRO Box Serial #: | 481APS05 |  |  |  | Gas Drive or Peri Pump: | Peri Pump
| CTS #: | Marietta, GA |  |  |  |  | Troll Serial #: | ZCRQT7055 |  |  |  | Atmospheric Pressure: | 39.0073
| Sampler(s): | 206201008 |  |  |  |  | Drilling Contractor: | Cascade |  |  |  | KPRO N2 Pressure (set via P tranducer): | 68.9526
[7 empty] | Depth to Water: | -10 |  |  |  | Gas Drive Pump N2 Pressure: | 1
PHYSICOCHEMICAL PARAMETERS
Final? | Depth | Head | Date and Time | Volume Purged | SC | SC | DO | DO | pH | pH | ORP | ORP | Temp | Temp | Salinity | Salinity | COMMENTS | Aux 1 | Aux 2 | Aux 3
| (ft) | (ft) |  | (mL) | (uS/cm) | %Change | (mg/L) | %Change |  | %Change | (mV) | %Change | deg C | %Change |  | %Change
[21 empty] | eH | Conversion | % Change
[22 empty] | -237 |  | 8
[22 empty] | -237 |  | 9
[22 empty] | -237 |  | 10
-237
-237
-237
-237
-237
-237
-237
-237
-237
-237
-237
-237
-237
-237
-237
-237
-237
-237
-237
-237
\\cdlp-ttfile\Site_Characterization\PROJECT FOLDER\2020 PROJECTS\20.206201008 - KGS - MiHPT & APS - Marietta, GA AFP6\APS\MSTJV\[DPT43_Groundwater Profiling Log_MSTJV.xlsx]Sample 7
Page _____ of _____
Row Number of Final Parameters
0

## Sample 8
| Client: | Trinity | [5 empty] | PARAMETER EQUILIBRATION LOG |  |  |  | Profile Location: |  | DPT-43
| Location: | 2020-05-31 |  |  |  |  | KPRO Box Serial #: | 481APS05 |  |  |  | Gas Drive or Peri Pump: | Peri Pump
| CTS #: | Marietta, GA |  |  |  |  | Troll Serial #: | ZCRQT7055 |  |  |  | Atmospheric Pressure: | 39.0073
| Sampler(s): | 206201008 |  |  |  |  | Drilling Contractor: | Cascade |  |  |  | KPRO N2 Pressure (set via P tranducer): | 68.9526
[7 empty] | Depth to Water: | -10 |  |  |  | Gas Drive Pump N2 Pressure: | 1
PHYSICOCHEMICAL PARAMETERS
Final? | Depth | Head | Date and Time | Volume Purged | SC | SC | DO | DO | pH | pH | ORP | ORP | Temp | Temp | Salinity | Salinity | COMMENTS | Aux 1 | Aux 2 | Aux 3
| (ft) | (ft) |  | (mL) | (uS/cm) | %Change | (mg/L) | %Change |  | %Change | (mV) | %Change | deg C | %Change |  | %Change
[21 empty] | eH | Conversion | % Change
[22 empty] | -237 |  | 8
[22 empty] | -237 |  | 9
[22 empty] | -237 |  | 10
-237
-237
-237
-237
-237
-237
-237
-237
-237
-237
-237
-237
-237
-237
-237
-237
-237
-237
-237
-237
\\cdlp-ttfile\Site_Characterization\PROJECT FOLDER\2020 PROJECTS\20.206201008 - KGS - MiHPT & APS - Marietta, GA AFP6\APS\MSTJV\[DPT43_Groundwater Profiling Log_MSTJV.xlsx]Sample 8
Page _____ of _____
Row Number of Final Parameters
0

## Sample 9
| Client: | Trinity | [5 empty] | PARAMETER EQUILIBRATION LOG |  |  |  | Profile Location: |  | DPT-43
| Location: | 2020-05-31 |  |  |  |  | KPRO Box Serial #: | 481APS05 |  |  |  | Gas Drive or Peri Pump: | Peri Pump
| CTS #: | Marietta, GA |  |  |  |  | Troll Serial #: | ZCRQT7055 |  |  |  | Atmospheric Pressure: | 39.0073
| Sampler(s): | 206201008 |  |  |  |  | Drilling Contractor: | Cascade |  |  |  | KPRO N2 Pressure (set via P tranducer): | 68.9526
[7 empty] | Depth to Water: | -10 |  |  |  | Gas Drive Pump N2 Pressure: | 1
PHYSICOCHEMICAL PARAMETERS
Final? | Depth | Head | Date and Time | Volume Purged | SC | SC | DO | DO | pH | pH | ORP | ORP | Temp | Temp | Salinity | Salinity | COMMENTS | Aux 1 | Aux 2 | Aux 3
| (ft) | (ft) |  | (mL) | (uS/cm) | %Change | (mg/L) | %Change |  | %Change | (mV) | %Change | deg C | %Change |  | %Change
[21 empty] | eH | Conversion | % Change
[22 empty] | -237 |  | 8
[22 empty] | -237 |  | 9
[22 empty] | -237 |  | 10
-237
-237
-237
-237
-237
-237
-237
-237
-237
-237
-237
-237
-237
-237
-237
-237
-237
-237
-237
-237
\\cdlp-ttfile\Site_Characterization\PROJECT FOLDER\2020 PROJECTS\20.206201008 - KGS - MiHPT & APS - Marietta, GA AFP6\APS\MSTJV\[DPT43_Groundwater Profiling Log_MSTJV.xlsx]Sample 9
Page _____ of _____
Row Number of Final Parameters
0

## Sample 10
| Client: | Trinity | [5 empty] | PARAMETER EQUILIBRATION LOG |  |  |  | Profile Location: |  | DPT-43
| Location: | 2020-05-31 |  |  |  |  | KPRO Box Serial #: | 481APS05 |  |  |  | Gas Drive or Peri Pump: | Peri Pump
| CTS #: | Marietta, GA |  |  |  |  | Troll Serial #: | ZCRQT7055 |  |  |  | Atmospheric Pressure: | 39.0073
| Sampler(s): | 206201008 |  |  |  |  | Drilling Contractor: | Cascade |  |  |  | KPRO N2 Pressure (set via P tranducer): | 68.9526
[7 empty] | Depth to Water: | -10 |  |  |  | Gas Drive Pump N2 Pressure: | 1
PHYSICOCHEMICAL PARAMETERS
Final? | Depth | Head | Date and Time | Volume Purged | SC | SC | DO | DO | pH | pH | ORP | ORP | Temp | Temp | Salinity | Salinity | COMMENTS | Aux 1 | Aux 2 | Aux 3
| (ft) | (ft) |  | (mL) | (uS/cm) | %Change | (mg/L) | %Change |  | %Change | (mV) | %Change | deg C | %Change |  | %Change
[21 empty] | eH | Conversion | % Change
[22 empty] | -237 |  | 8
[22 empty] | -237 |  | 9
[22 empty] | -237 |  | 10
-237
-237
-237
-237
-237
-237
-237
-237
-237
-237
-237
-237
-237
-237
-237
-237
-237
-237
-237
-237
\\cdlp-ttfile\Site_Characterization\PROJECT FOLDER\2020 PROJECTS\20.206201008 - KGS - MiHPT & APS - Marietta, GA AFP6\APS\MSTJV\[DPT43_Groundwater Profiling Log_MSTJV.xlsx]Sample 10
Page _____ of _____
Row Number of Final Parameters
0

## Sample 11
| Client: | Trinity | [5 empty] | PARAMETER EQUILIBRATION LOG |  |  |  | Profile Location: |  | DPT-43
| Location: | 2020-05-31 |  |  |  |  | KPRO Box Serial #: | 481APS05 |  |  |  | Gas Drive or Peri Pump: | Peri Pump
| CTS #: | Marietta, GA |  |  |  |  | Troll Serial #: | ZCRQT7055 |  |  |  | Atmospheric Pressure: | 39.0073
| Sampler(s): | 206201008 |  |  |  |  | Drilling Contractor: | Cascade |  |  |  | KPRO N2 Pressure (set via P tranducer): | 68.9526
[7 empty] | Depth to Water: | -10 |  |  |  | Gas Drive Pump N2 Pressure: | 1
PHYSICOCHEMICAL PARAMETERS
Final? | Depth | Head | Date and Time | Volume Purged | SC | SC | DO | DO | pH | pH | ORP | ORP | Temp | Temp | Salinity | Salinity | COMMENTS | Aux 1 | Aux 2 | Aux 3
| (ft) | (ft) |  | (mL) | (uS/cm) | %Change | (mg/L) | %Change |  | %Change | (mV) | %Change | deg C | %Change |  | %Change
[21 empty] | eH | Conversion | % Change
[22 empty] | -237 |  | 8
[22 empty] | -237 |  | 9
[22 empty] | -237 |  | 10
-237
-237
-237
-237
-237
-237
-237
-237
-237
-237
-237
-237
-237
-237
-237
-237
-237
-237
-237
-237
\\cdlp-ttfile\Site_Characterization\PROJECT FOLDER\2020 PROJECTS\20.206201008 - KGS - MiHPT & APS - Marietta, GA AFP6\APS\MSTJV\[DPT43_Groundwater Profiling Log_MSTJV.xlsx]Sample 11
Page _____ of _____
Row Number of Final Parameters
0

## Sample 12
| Client: | Trinity | [5 empty] | PARAMETER EQUILIBRATION LOG |  |  |  | Profile Location: |  | DPT-43
| Location: | 2020-05-31 |  |  |  |  | KPRO Box Serial #: | 481APS05 |  |  |  | Gas Drive or Peri Pump: | Peri Pump
| CTS #: | Marietta, GA |  |  |  |  | Troll Serial #: | ZCRQT7055 |  |  |  | Atmospheric Pressure: | 39.0073
| Sampler(s): | 206201008 |  |  |  |  | Drilling Contractor: | Cascade |  |  |  | KPRO N2 Pressure (set via P tranducer): | 68.9526
[7 empty] | Depth to Water: | -10 |  |  |  | Gas Drive Pump N2 Pressure: | 1
PHYSICOCHEMICAL PARAMETERS
Final? | Depth | Head | Date and Time | Volume Purged | SC | SC | DO | DO | pH | pH | ORP | ORP | Temp | Temp | Salinity | Salinity | COMMENTS | Aux 1 | Aux 2 | Aux 3
| (ft) | (ft) |  | (mL) | (uS/cm) | %Change | (mg/L) | %Change |  | %Change | (mV) | %Change | deg C | %Change |  | %Change
[21 empty] | eH | Conversion | % Change
[22 empty] | -237 |  | 8
[22 empty] | -237 |  | 9
[22 empty] | -237 |  | 10
-237
-237
-237
-237
-237
-237
-237
-237
-237
-237
-237
-237
-237
-237
-237
-237
-237
-237
-237
-237
\\cdlp-ttfile\Site_Characterization\PROJECT FOLDER\2020 PROJECTS\20.206201008 - KGS - MiHPT & APS - Marietta, GA AFP6\APS\MSTJV\[DPT43_Groundwater Profiling Log_MSTJV.xlsx]Sample 12
Page _____ of _____
Row Number of Final Parameters
0

## Sample 13
| Client: | Trinity | [5 empty] | PARAMETER EQUILIBRATION LOG |  |  |  | Profile Location: |  | DPT-43
| Location: | 2020-05-31 |  |  |  |  | KPRO Box Serial #: | 481APS05 |  |  |  | Gas Drive or Peri Pump: | Peri Pump
| CTS #: | Marietta, GA |  |  |  |  | Troll Serial #: | ZCRQT7055 |  |  |  | Atmospheric Pressure: | 39.0073
| Sampler(s): | 206201008 |  |  |  |  | Drilling Contractor: | Cascade |  |  |  | KPRO N2 Pressure (set via P tranducer): | 68.9526
[7 empty] | Depth to Water: | -10 |  |  |  | Gas Drive Pump N2 Pressure: | 1
PHYSICOCHEMICAL PARAMETERS
Final? | Depth | Head | Date and Time | Volume Purged | SC | SC | DO | DO | pH | pH | ORP | ORP | Temp | Temp | Salinity | Salinity | COMMENTS | Aux 1 | Aux 2 | Aux 3
| (ft) | (ft) |  | (mL) | (uS/cm) | %Change | (mg/L) | %Change |  | %Change | (mV) | %Change | deg C | %Change |  | %Change
[21 empty] | eH | Conversion | % Change
[22 empty] | -237 |  | 8
[22 empty] | -237 |  | 9
[22 empty] | -237 |  | 10
-237
-237
-237
-237
-237
-237
-237
-237
-237
-237
-237
-237
-237
-237
-237
-237
-237
-237
-237
-237
\\cdlp-ttfile\Site_Characterization\PROJECT FOLDER\2020 PROJECTS\20.206201008 - KGS - MiHPT & APS - Marietta, GA AFP6\APS\MSTJV\[DPT43_Groundwater Profiling Log_MSTJV.xlsx]Sample 13
Page _____ of _____
Row Number of Final Parameters
0

## Sample 14
| Client: | Trinity | [5 empty] | PARAMETER EQUILIBRATION LOG |  |  |  | Profile Location: |  | DPT-43
| Location: | 2020-05-31 |  |  |  |  | KPRO Box Serial #: | 481APS05 |  |  |  | Gas Drive or Peri Pump: | Peri Pump
| CTS #: | Marietta, GA |  |  |  |  | Troll Serial #: | ZCRQT7055 |  |  |  | Atmospheric Pressure: | 39.0073
| Sampler(s): | 206201008 |  |  |  |  | Drilling Contractor: | Cascade |  |  |  | KPRO N2 Pressure (set via P tranducer): | 68.9526
[7 empty] | Depth to Water: | -10 |  |  |  | Gas Drive Pump N2 Pressure: | 1
PHYSICOCHEMICAL PARAMETERS
Final? | Depth | Head | Date and Time | Volume Purged | SC | SC | DO | DO | pH | pH | ORP | ORP | Temp | Temp | Salinity | Salinity | COMMENTS | Aux 1 | Aux 2 | Aux 3
| (ft) | (ft) |  | (mL) | (uS/cm) | %Change | (mg/L) | %Change |  | %Change | (mV) | %Change | deg C | %Change |  | %Change
[21 empty] | eH | Conversion | % Change
[22 empty] | -237 |  | 8
[22 empty] | -237 |  | 9
[22 empty] | -237 |  | 10
-237
-237
-237
-237
-237
-237
-237
-237
-237
-237
-237
-237
-237
-237
-237
-237
-237
-237
-237
-237
\\cdlp-ttfile\Site_Characterization\PROJECT FOLDER\2020 PROJECTS\20.206201008 - KGS - MiHPT & APS - Marietta, GA AFP6\APS\MSTJV\[DPT43_Groundwater Profiling Log_MSTJV.xlsx]Sample 14
Page _____ of _____
Row Number of Final Parameters
0

## Sample 15
| Client: | Trinity | [5 empty] | PARAMETER EQUILIBRATION LOG |  |  |  | Profile Location: |  | DPT-43
| Location: | 2020-05-31 |  |  |  |  | KPRO Box Serial #: | 481APS05 |  |  |  | Gas Drive or Peri Pump: | Peri Pump
| CTS #: | Marietta, GA |  |  |  |  | Troll Serial #: | ZCRQT7055 |  |  |  | Atmospheric Pressure: | 39.0073
| Sampler(s): | 206201008 |  |  |  |  | Drilling Contractor: | Cascade |  |  |  | KPRO N2 Pressure (set via P tranducer): | 68.9526
[7 empty] | Depth to Water: | -10 |  |  |  | Gas Drive Pump N2 Pressure: | 1
PHYSICOCHEMICAL PARAMETERS
Final? | Depth | Head | Date and Time | Volume Purged | SC | SC | DO | DO | pH | pH | ORP | ORP | Temp | Temp | Salinity | Salinity | COMMENTS | Aux 1 | Aux 2 | Aux 3
| (ft) | (ft) |  | (mL) | (uS/cm) | %Change | (mg/L) | %Change |  | %Change | (mV) | %Change | deg C | %Change |  | %Change
[21 empty] | eH | Conversion | % Change
[22 empty] | -237 |  | 8
[22 empty] | -237 |  | 9
[22 empty] | -237 |  | 10
-237
-237
-237
-237
-237
-237
-237
-237
-237
-237
-237
-237
-237
-237
-237
-237
-237
-237
-237
-237
\\cdlp-ttfile\Site_Characterization\PROJECT FOLDER\2020 PROJECTS\20.206201008 - KGS - MiHPT & APS - Marietta, GA AFP6\APS\MSTJV\[DPT43_Groundwater Profiling Log_MSTJV.xlsx]Sample 15
Page _____ of _____
Row Number of Final Parameters
0

## Sample 16
| Client: | Trinity | [5 empty] | PARAMETER EQUILIBRATION LOG |  |  |  | Profile Location: |  | DPT-43
| Location: | 2020-05-31 |  |  |  |  | KPRO Box Serial #: | 481APS05 |  |  |  | Gas Drive or Peri Pump: | Peri Pump
| CTS #: | Marietta, GA |  |  |  |  | Troll Serial #: | ZCRQT7055 |  |  |  | Atmospheric Pressure: | 39.0073
| Sampler(s): | 206201008 |  |  |  |  | Drilling Contractor: | Cascade |  |  |  | KPRO N2 Pressure (set via P tranducer): | 68.9526
[7 empty] | Depth to Water: | -10 |  |  |  | Gas Drive Pump N2 Pressure: | 1
PHYSICOCHEMICAL PARAMETERS
Final? | Depth | Head | Date and Time | Volume Purged | SC | SC | DO | DO | pH | pH | ORP | ORP | Temp | Temp | Salinity | Salinity | COMMENTS | Aux 1 | Aux 2 | Aux 3
| (ft) | (ft) |  | (mL) | (uS/cm) | %Change | (mg/L) | %Change |  | %Change | (mV) | %Change | deg C | %Change |  | %Change
[21 empty] | eH | Conversion | % Change
[22 empty] | -237 |  | 8
[22 empty] | -237 |  | 9
[22 empty] | -237 |  | 10
-237
-237
-237
-237
-237
-237
-237
-237
-237
-237
-237
-237
-237
-237
-237
-237
-237
-237
-237
-237
\\cdlp-ttfile\Site_Characterization\PROJECT FOLDER\2020 PROJECTS\20.206201008 - KGS - MiHPT & APS - Marietta, GA AFP6\APS\MSTJV\[DPT43_Groundwater Profiling Log_MSTJV.xlsx]Sample 16
Page _____ of _____
Row Number of Final Parameters
0

## Sample 17
| Client: | Trinity | [5 empty] | PARAMETER EQUILIBRATION LOG |  |  |  | Profile Location: |  | DPT-43
| Location: | 2020-05-31 |  |  |  |  | KPRO Box Serial #: | 481APS05 |  |  |  | Gas Drive or Peri Pump: | Peri Pump
| CTS #: | Marietta, GA |  |  |  |  | Troll Serial #: | ZCRQT7055 |  |  |  | Atmospheric Pressure: | 39.0073
| Sampler(s): | 206201008 |  |  |  |  | Drilling Contractor: | Cascade |  |  |  | KPRO N2 Pressure (set via P tranducer): | 68.9526
[7 empty] | Depth to Water: | -10 |  |  |  | Gas Drive Pump N2 Pressure: | 1
PHYSICOCHEMICAL PARAMETERS
Final? | Depth | Head | Date and Time | Volume Purged | SC | SC | DO | DO | pH | pH | ORP | ORP | Temp | Temp | Salinity | Salinity | COMMENTS | Aux 1 | Aux 2 | Aux 3
| (ft) | (ft) |  | (mL) | (uS/cm) | %Change | (mg/L) | %Change |  | %Change | (mV) | %Change | deg C | %Change |  | %Change
[21 empty] | eH | Conversion | % Change
[22 empty] | -237 |  | 8
[22 empty] | -237 |  | 9
[22 empty] | -237 |  | 10
-237
-237
-237
-237
-237
-237
-237
-237
-237
-237
-237
-237
-237
-237
-237
-237
-237
-237
-237
-237
\\cdlp-ttfile\Site_Characterization\PROJECT FOLDER\2020 PROJECTS\20.206201008 - KGS - MiHPT & APS - Marietta, GA AFP6\APS\MSTJV\[DPT43_Groundwater Profiling Log_MSTJV.xlsx]Sample 17
Page _____ of _____
Row Number of Final Parameters
0

## Sample 18
| Client: | Trinity | [5 empty] | PARAMETER EQUILIBRATION LOG |  |  |  | Profile Location: |  | DPT-43
| Location: | 2020-05-31 |  |  |  |  | KPRO Box Serial #: | 481APS05 |  |  |  | Gas Drive or Peri Pump: | Peri Pump
| CTS #: | Marietta, GA |  |  |  |  | Troll Serial #: | ZCRQT7055 |  |  |  | Atmospheric Pressure: | 39.0073
| Sampler(s): | 206201008 |  |  |  |  | Drilling Contractor: | Cascade |  |  |  | KPRO N2 Pressure (set via P tranducer): | 68.9526
[7 empty] | Depth to Water: | -10 |  |  |  | Gas Drive Pump N2 Pressure: | 1
PHYSICOCHEMICAL PARAMETERS
Final? | Depth | Head | Date and Time | Volume Purged | SC | SC | DO | DO | pH | pH | ORP | ORP | Temp | Temp | Salinity | Salinity | COMMENTS | Aux 1 | Aux 2 | Aux 3
| (ft) | (ft) |  | (mL) | (uS/cm) | %Change | (mg/L) | %Change |  | %Change | (mV) | %Change | deg C | %Change |  | %Change
[21 empty] | eH | Conversion | % Change
[22 empty] | -237 |  | 8
[22 empty] | -237 |  | 9
[22 empty] | -237 |  | 10
-237
-237
-237
-237
-237
-237
-237
-237
-237
-237
-237
-237
-237
-237
-237
-237
-237
-237
-237
-237
\\cdlp-ttfile\Site_Characterization\PROJECT FOLDER\2020 PROJECTS\20.206201008 - KGS - MiHPT & APS - Marietta, GA AFP6\APS\MSTJV\[DPT43_Groundwater Profiling Log_MSTJV.xlsx]Sample 18
Page _____ of _____
Row Number of Final Parameters
0

## Sample 19
| Client: | Trinity | [5 empty] | PARAMETER EQUILIBRATION LOG |  |  |  | Profile Location: |  | DPT-43
| Location: | 2020-05-31 |  |  |  |  | KPRO Box Serial #: | 481APS05 |  |  |  | Gas Drive or Peri Pump: | Peri Pump
| CTS #: | Marietta, GA |  |  |  |  | Troll Serial #: | ZCRQT7055 |  |  |  | Atmospheric Pressure: | 39.0073
| Sampler(s): | 206201008 |  |  |  |  | Drilling Contractor: | Cascade |  |  |  | KPRO N2 Pressure (set via P tranducer): | 68.9526
[7 empty] | Depth to Water: | -10 |  |  |  | Gas Drive Pump N2 Pressure: | 1
PHYSICOCHEMICAL PARAMETERS
Final? | Depth | Head | Date and Time | Volume Purged | SC | SC | DO | DO | pH | pH | ORP | ORP | Temp | Temp | Salinity | Salinity | COMMENTS | Aux 1 | Aux 2 | Aux 3
| (ft) | (ft) |  | (mL) | (uS/cm) | %Change | (mg/L) | %Change |  | %Change | (mV) | %Change | deg C | %Change |  | %Change
[21 empty] | eH | Conversion | % Change
[22 empty] | -237 |  | 8
[22 empty] | -237 |  | 9
[22 empty] | -237 |  | 10
-237
-237
-237
-237
-237
-237
-237
-237
-237
-237
-237
-237
-237
-237
-237
-237
-237
-237
-237
-237
\\cdlp-ttfile\Site_Characterization\PROJECT FOLDER\2020 PROJECTS\20.206201008 - KGS - MiHPT & APS - Marietta, GA AFP6\APS\MSTJV\[DPT43_Groundwater Profiling Log_MSTJV.xlsx]Sample 19
Page _____ of _____
Row Number of Final Parameters
0

## Sample 20
| Client: | Trinity | [5 empty] | PARAMETER EQUILIBRATION LOG |  |  |  | Profile Location: |  | DPT-43
| Location: | 2020-05-31 |  |  |  |  | KPRO Box Serial #: | 481APS05 |  |  |  | Gas Drive or Peri Pump: | Peri Pump
| CTS #: | Marietta, GA |  |  |  |  | Troll Serial #: | ZCRQT7055 |  |  |  | Atmospheric Pressure: | 39.0073
| Sampler(s): | 206201008 |  |  |  |  | Drilling Contractor: | Cascade |  |  |  | KPRO N2 Pressure (set via P tranducer): | 68.9526
[7 empty] | Depth to Water: | -10 |  |  |  | Gas Drive Pump N2 Pressure: | 1
PHYSICOCHEMICAL PARAMETERS
Final? | Depth | Head | Date and Time | Volume Purged | SC | SC | DO | DO | pH | pH | ORP | ORP | Temp | Temp | Salinity | Salinity | COMMENTS | Aux 1 | Aux 2 | Aux 3
| (ft) | (ft) |  | (mL) | (uS/cm) | %Change | (mg/L) | %Change |  | %Change | (mV) | %Change | deg C | %Change |  | %Change
[21 empty] | eH | Conversion | % Change
[22 empty] | -237 |  | 8
[22 empty] | -237 |  | 9
[22 empty] | -237 |  | 10
-237
-237
-237
-237
-237
-237
-237
-237
-237
-237
-237
-237
-237
-237
-237
-237
-237
-237
-237
-237
\\cdlp-ttfile\Site_Characterization\PROJECT FOLDER\2020 PROJECTS\20.206201008 - KGS - MiHPT & APS - Marietta, GA AFP6\APS\MSTJV\[DPT43_Groundwater Profiling Log_MSTJV.xlsx]Sample 20
Page _____ of _____
Row Number of Final Parameters
0

## Sample 21
| Client: | Trinity | [5 empty] | PARAMETER EQUILIBRATION LOG |  |  |  | Profile Location: |  | DPT-43
| Location: | 2020-05-31 |  |  |  |  | KPRO Box Serial #: | 481APS05 |  |  |  | Gas Drive or Peri Pump: | Peri Pump
| CTS #: | Marietta, GA |  |  |  |  | Troll Serial #: | ZCRQT7055 |  |  |  | Atmospheric Pressure: | 39.0073
| Sampler(s): | 206201008 |  |  |  |  | Drilling Contractor: | Cascade |  |  |  | KPRO N2 Pressure (set via P tranducer): | 68.9526
[7 empty] | Depth to Water: | -10 |  |  |  | Gas Drive Pump N2 Pressure: | 1
PHYSICOCHEMICAL PARAMETERS
Final? | Depth | Head | Date and Time | Volume Purged | SC | SC | DO | DO | pH | pH | ORP | ORP | Temp | Temp | Salinity | Salinity | COMMENTS | Aux 1 | Aux 2 | Aux 3
| (ft) | (ft) |  | (mL) | (uS/cm) | %Change | (mg/L) | %Change |  | %Change | (mV) | %Change | deg C | %Change |  | %Change
[21 empty] | eH | Conversion | % Change
[22 empty] | -237 |  | 8
[22 empty] | -237 |  | 9
[22 empty] | -237 |  | 10
-237
-237
-237
-237
-237
-237
-237
-237
-237
-237
-237
-237
-237
-237
-237
-237
-237
-237
-237
-237
\\cdlp-ttfile\Site_Characterization\PROJECT FOLDER\2020 PROJECTS\20.206201008 - KGS - MiHPT & APS - Marietta, GA AFP6\APS\MSTJV\[DPT43_Groundwater Profiling Log_MSTJV.xlsx]Sample 21
Page _____ of _____
Row Number of Final Parameters
0

## Sample 22
| Client: | Trinity | [5 empty] | PARAMETER EQUILIBRATION LOG |  |  |  | Profile Location: |  | DPT-43
| Location: | 2020-05-31 |  |  |  |  | KPRO Box Serial #: | 481APS05 |  |  |  | Gas Drive or Peri Pump: | Peri Pump
| CTS #: | Marietta, GA |  |  |  |  | Troll Serial #: | ZCRQT7055 |  |  |  | Atmospheric Pressure: | 39.0073
| Sampler(s): | 206201008 |  |  |  |  | Drilling Contractor: | Cascade |  |  |  | KPRO N2 Pressure (set via P tranducer): | 68.9526
[7 empty] | Depth to Water: | -10 |  |  |  | Gas Drive Pump N2 Pressure: | 1
PHYSICOCHEMICAL PARAMETERS
Final? | Depth | Head | Date and Time | Volume Purged | SC | SC | DO | DO | pH | pH | ORP | ORP | Temp | Temp | Salinity | Salinity | COMMENTS | Aux 1 | Aux 2 | Aux 3
| (ft) | (ft) |  | (mL) | (uS/cm) | %Change | (mg/L) | %Change |  | %Change | (mV) | %Change | deg C | %Change |  | %Change
[21 empty] | eH | Conversion | % Change
[22 empty] | -237 |  | 8
[22 empty] | -237 |  | 9
[22 empty] | -237 |  | 10
-237
-237
-237
-237
-237
-237
-237
-237
-237
-237
-237
-237
-237
-237
-237
-237
-237
-237
-237
-237
\\cdlp-ttfile\Site_Characterization\PROJECT FOLDER\2020 PROJECTS\20.206201008 - KGS - MiHPT & APS - Marietta, GA AFP6\APS\MSTJV\[DPT43_Groundwater Profiling Log_MSTJV.xlsx]Sample 22
Page _____ of _____
Row Number of Final Parameters
0

## Sample 23
| Client: | Trinity | [5 empty] | PARAMETER EQUILIBRATION LOG |  |  |  | Profile Location: |  | DPT-43
| Location: | 2020-05-31 |  |  |  |  | KPRO Box Serial #: | 481APS05 |  |  |  | Gas Drive or Peri Pump: | Peri Pump
| CTS #: | Marietta, GA |  |  |  |  | Troll Serial #: | ZCRQT7055 |  |  |  | Atmospheric Pressure: | 39.0073
| Sampler(s): | 206201008 |  |  |  |  | Drilling Contractor: | Cascade |  |  |  | KPRO N2 Pressure (set via P tranducer): | 68.9526
[7 empty] | Depth to Water: | -10 |  |  |  | Gas Drive Pump N2 Pressure: | 1
PHYSICOCHEMICAL PARAMETERS
Final? | Depth | Head | Date and Time | Volume Purged | SC | SC | DO | DO | pH | pH | ORP | ORP | Temp | Temp | Salinity | Salinity | COMMENTS | Aux 1 | Aux 2 | Aux 3
| (ft) | (ft) |  | (mL) | (uS/cm) | %Change | (mg/L) | %Change |  | %Change | (mV) | %Change | deg C | %Change |  | %Change
[21 empty] | eH | Conversion | % Change
[22 empty] | -237 |  | 8
[22 empty] | -237 |  | 9
[22 empty] | -237 |  | 10
-237
-237
-237
-237
-237
-237
-237
-237
-237
-237
-237
-237
-237
-237
-237
-237
-237
-237
-237
-237
\\cdlp-ttfile\Site_Characterization\PROJECT FOLDER\2020 PROJECTS\20.206201008 - KGS - MiHPT & APS - Marietta, GA AFP6\APS\MSTJV\[DPT43_Groundwater Profiling Log_MSTJV.xlsx]Sample 23
Page _____ of _____
Row Number of Final Parameters
0

## Groundwater Profile Log
2017-07-03 11:08
| Client: | Trinity |  |  | GROUNDWATER PROFILE LOG |  |  |  | Profile Location: |  |  | DPT-43
|  | Started | Completed
| Dates: | 2020-05-31 | 2020-05-31 | KPRO Box Serial # / Acquisition Laptop: |  | 481APS05 |  |  |  | Gas Drive or Peri Pump: | Peri Pump
| Location: | Marietta, GA |  |  | Sonde Serial #: | ZCRQT7055 |  |  |  | Atmospheric Pressure: | 39.0073
| CTS #: | 206201008 |  |  | Drilling Contractor: | Cascade |  |  |  | KPRO N2 Pressure (set via P transducer): | 68.9526
| Sampler(s): | JP & DB |  |  | Average Depth to Water: | -10 |  |  |  | Gas Drive Pump N2 Pressure: | 1
PHYSICOCHEMICAL PARAMETERS
| Depth | Date / Time | Volume Purged | Head | SC | DO | pH | ORP | Temp | Salinity | COMMENTS | Aux 1 | Aux 2 | Aux 3
| (ft) |  | (mL) | (ft) | (uS/cm) | (PPM) |  | (mV) | deg C