## Front
Client: | MSTJV |  |  | GROUNDWATER PROFILE LOG |  |  |  | Profile Location: |  |  | DPT45
| Started | Completed
Dates: | 2020-05-28 | 2020-05-28 | KPRO Box Serial # / Acquisition Laptop: |  | 481APS05 |  |  |  | Gas Drive or Peri Pump: | Peri Pump
Location: | Marietta, GA |  |  | Sonde Serial #: | ZCRQT7055 |  |  |  | Atmospheric Pressure: | 37.9403
CTS #: | 206201008 |  |  | Drilling Contractor: | Cascade |  |  |  | KPRO N2 Pressure (set via P transducer): | 68.8883
Sampler(s): | JP & DB |  |  | Average Depth to Water: | -13.4643 |  |  |  | Gas Drive Pump N2 Pressure: | NA
PHYSICOCHEMICAL PARAMETERS
Depth | Date / Time | Volume Purged | Head | SC | DO | pH | ORP | COMMENTS
(ft) |  | (mL) | (ft) | (uS/cm) | (PPM) |  | (mV)
-14 | 05/28/2020:09:58:52 | 1000 | -13.324 | 248 | 2.29 | 5.81 | 80 | 1hr PT
-21 | 05/28/2020:12:05:37 | 300 | -13.454 | 168 | 3.24 | 5.9 | 87 | PT 80 min
-29.996 | 05/28/2020:15:13:17 | 500 | -13.615 | 203 | 2.93 | 5.72 | 110 | PT 100min

## IK Behavior
Ik Behavior Log
| Client: | Trinity |  |  |  |  | Profile Location: |  | DPT45
| Date: | 2020-05-28 |  | KPRO Box Serial #: | 481APS05 |  |  | Gas Drive or Peri Pump: | Peri Pump
| Location: | Marietta, GA |  | Troll Serial #: | ZCRQT7055 |  |  | Atmospheric Pressure: | 37.9403
| CTS #: | 206201008 |  | Drilling Contractor: | Cascade |  |  | KPRO N2 Pressure (set via P tranducer): | 68.8883
| Sampler(s): | JP & DB |  | Depth to Water: | -10 |  |  | Gas Drive Pump N2 Pressure: | NA
| Depth | IK Behavior Type | gInt Numeral | Flow | Feet of Stainless Steel | Static IK | Time | Hole Termination Type | gInt Numeral | Comment
(ft)
#REF! | -5.2 | No Change When Hammer Stopped | 3 | 118.2884 | 60 | 2.6234 | 5/28/2020:08:36:59 | NA | 11
#REF! | -10.2 | IK Decreased When Hammer Stopped | 1 | 71.8513 | 60 | 1.3365 | 5/28/2020:08:38:18 | NA | 11
#REF! | -12.1891 | IK Decreased When Hammer Stopped | 1 | 77.0227 | 60 | 1.4498 | 5/28/2020:08:39:55 | NA | 11
#REF! | -12.3 | IK Decreased When Hammer Stopped | 1 | 89.8475 | 60 | 1.7451 | 5/28/2020:08:41:28 | NA | 11
#REF! | -14 | IK Decreased When Hammer Stopped | 1 | 86.0749 | 60 | 1.656 | 5/28/2020:08:47:08 | NA | 11
#REF! | -15.1005 | No Change When Hammer Stopped | 3 | 89.4693 | 60 | 1.7361 | 5/28/2020:10:38:09 | NA | 11
#REF! | -20.1 | No Change When Hammer Stopped | 3 | 65.6075 | 60 | 1.2037 | 5/28/2020:10:41:34 | NA | 11
#REF! | -24.0525 | IK Decreased When Hammer Stopped | 1 | 30.7788 | 60 | 0.5286 | 5/28/2020:10:44:28 | NA | 11
#REF! | -24 | IK Decreased When Hammer Stopped | 1 | 31.1136 | 60 | 0.5346 | 5/28/2020:10:44:42 | NA | 11
#REF! | -24.9 | IK Decreased When Hammer Stopped | 1 | 19.9652 | 60 | 0.337 | 5/28/2020:13:16:38 | NA | 11
#REF! | -27.5667 | IK Decreased When Hammer Stopped | 1 | 89.4474 | 60 | 1.7356 | 5/28/2020:13:20:28 | NA | 11
#REF! | -29.9955 | IK Decreased When Hammer Stopped | 1 | 78.732 | 60 | 1.4879 | 5/28/2020:13:25:01 | ROP Dropped Below Threshold | 9
#REF!
#REF!
#REF!
#REF!
#REF!
#REF!
#REF!
#REF!
#REF!
#REF!
#REF!
#REF!
#REF!
#REF!
#REF!
#REF!
#REF!
\\cdlp-ttfile\Site_Characterization\PROJECT FOLDER\2020 PROJECTS\20.206201008 - KGS - MiHPT & APS - Marietta, GA AFP6\APS\MSTJV\[DPT45_Groundwater Profiling Log_MSTJV.xlsx]IK Behavior

## Sample Attempt
Sonde Sample Attempt Log
| Client: | Trinity |  |  | Profile Location: |  | DPT-45 | 0
| Date: | 2020-05-28 | KPRO Box Serial #: | 481APS05 |  | Gas Drive or Peri Pump: | Peri Pump
| Location: | Marietta, GA | Sonde Serial #: | ZCRQT7055 |  | Atmospheric Pressure: | 37.9403
| CTS #: | 206201008 | Drilling Contractor: | Cascade |  | KPRO N2 Pressure (set via P tranducer): | 68.8883
| Sampler(s): | JP & DB | Depth to Water: | -10 |  | Gas Drive Pump N2 Pressure: | 1
| Depth | Time | Unsuccessful Sample Attempt | gInt Numeral |  | COMMENTS
(ft)
#REF!
#REF!
#REF!
#REF!
#REF!
#REF!
#REF!
#REF!
#REF!
#REF!
#REF!
#REF!
#REF!
#REF!
#REF!
#REF!
#REF!
#REF!
#REF!
#REF!
#REF!
#REF!
#REF!
#REF!
#REF!
#REF!
#REF!
#REF!
#REF!
#REF!
\\cdlp-ttfile\Site_Characterization\PROJECT FOLDER\2020 PROJECTS\20.206201008 - KGS - MiHPT & APS - Marietta, GA AFP6\APS\MSTJV\[DPT45_Groundwater Profiling Log_MSTJV.xlsx]Sample Attempt

## Processed Ik
Measurement Time | Current Absolute Depth (Uncorrected) | Corrected Depth | Depth Rate | Flow | Feet of Stainless Steel Used | In line Pressure Sensor | IK
2217.182 | -0.065 | -0.07 | 0 | 132.608 | 60 | 57.494 | 3.6168
2217.805 | -0.164 | -0.176 | 16.997 | 132.765 | 60 | 57.486 | 3.619
2218.115 | -0.222 | -0.239 | 20.312 | 132.74 | 60 | 57.502 | 3.6146
2218.425 | -0.282 | -0.303 | 20.702 | 132.665 | 60 | 57.434 | 3.6091
2218.735 | -0.342 | -0.367 | 20.761 | 132.778 | 60 | 57.462 | 3.6102
2219.046 | -0.401 | -0.431 | 20.455 | 133.344 | 60 | 57.444 | 3.6311
2219.357 | -0.461 | -0.495 | 20.438 | 132.861 | 60 | 57.443 | 3.608
2219.667 | -0.52 | -0.558 | 20.434 | 132.937 | 60 | 57.439 | 3.6091
2219.976 | -0.579 | -0.622 | 20.666 | 133.526 | 60 | 57.397 | 3.63
2220.287 | -0.638 | -0.685 | 20.459 | 133.863 | 60 | 57.253 | 3.641
2220.599 | -0.698 | -0.749 | 20.467 | 133.715 | 60 | 57.436 | 3.6322
2220.912 | -0.757 | -0.813 | 20.367 | 133.834 | 60 | 57.395 | 3.6344
2221.222 | -0.817 | -0.877 | 20.7 | 133.885 | 60 | 57.315 | 3.6333
2221.533 | -0.879 | -0.943 | 21.276 | 134.309 | 60 | 57.451 | 3.6476
2221.843 | -0.942 | -1.011 | 21.945 | 133.637 | 60 | 57.318 | 3.6168
2222.153 | -1.007 | -1.082 | 22.648 | 133.888 | 60 | 57.309 | 3.6245
2222.463 | -1.075 | -1.154 | 23.36 | 133.129 | 60 | 57.452 | 3.5904
2222.773 | -1.144 | -1.228 | 23.891 | 133.465 | 60 | 57.293 | 3.6003
2223.083 | -1.213 | -1.302 | 23.89 | 133.661 | 60 | 57.434 | 3.6058
2223.393 | -1.282 | -1.376 | 23.976 | 132.914 | 60 | 57.358 | 3.5717
2223.71 | -1.351 | -1.451 | 23.44 | 133.101 | 60 | 57.36 | 3.5761
2224.023 | -1.421 | -1.525 | 23.89 | 133.843 | 60 | 57.402 | 3.6025
2224.333 | -1.49 | -1.6 | 24.126 | 133.661 | 60 | 57.367 | 3.5926
2224.645 | -1.56 | -1.675 | 23.96 | 133.485 | 60 | 57.401 | 3.5816
2224.954 | -1.63 | -1.75 | 24.211 | 133.776 | 60 | 57.381 | 3.5904
2225.266 | -1.699 | -1.825 | 24.017 | 133.709 | 60 | 57.361 | 3.5838
2225.581 | -1.769 | -1.899 | 23.664 | 134.041 | 60 | 57.398 | 3.5948
2225.893 | -1.839 | -1.974 | 23.976 | 133.664 | 60 | 57.383 | 3.5761
2226.207 | -1.908 | -2.049 | 23.822 | 133.236 | 60 | 57.447 | 3.5552
2226.519 | -1.978 | -2.124 | 23.981 | 133.434 | 60 | 57.413 | 3.5607
2226.832 | -2.047 | -2.198 | 23.808 | 133.351 | 60 | 57.413 | 3.5541
2227.141 | -2.116 | -2.272 | 23.984 | 133.087 | 60 | 57.448 | 3.5398
2227.452 | -2.185 | -2.346 | 23.797 | 133.142 | 60 | 57.42 | 3.5387
2227.764 | -2.254 | -2.42 | 23.707 | 133.391 | 60 | 57.446 | 3.5453
2228.076 | -2.323 | -2.494 | 23.724 | 133.305 | 60 | 57.407 | 3.5387
2228.386 | -2.392 | -2.569 | 23.958 | 133.662 | 60 | 57.427 | 3.5508
2228.694 | -2.461 | -2.643 | 24.074 | 134.069 | 60 | 57.457 | 3.5629
2229.007 | -2.53 | -2.717 | 23.694 | 133.277 | 60 | 57.449 | 3.5288
2229.32 | -2.6 | -2.791 | 23.763 | 133.946 | 60 | 57.462 | 3.5519
2229.631 | -2.669 | -2.866 | 23.865 | 133.968 | 60 | 57.481 | 3.5497
2229.941 | -2.738 | -2.94 | 23.943 | 133.461 | 60 | 57.511 | 3.5266
2230.251 | -2.807 | -3.014 | 24.045 | 133.346 | 60 | 57.513 | 3.5189
2230.561 | -2.877 | -3.089 | 23.986 | 133.029 | 60 | 57.553 | 3.5035
2230.874 | -2.946 | -3.163 | 23.752 | 132.441 | 60 | 57.576 | 3.4771
2231.189 | -3.015 | -3.237 | 23.626 | 132.552 | 60 | 57.589 | 3.4782
2231.498 | -3.084 | -3.312 | 24.036 | 131.757 | 60 | 57.618 | 3.4441
2231.804 | -3.154 | -3.386 | 24.333 | 132.457 | 60 | 57.296 | 3.4683
2232.11 | -3.223 | -3.46 | 24.206 | 133.387 | 60 | 57.437 | 3.5013
2232.415 | -3.291 | -3.534 | 24.098 | 133.031 | 60 | 57.649 | 3.4848
2232.724 | -3.359 | -3.607 | 23.756 | 132.787 | 60 | 57.56 | 3.4716
2233.034 | -3.428 | -3.68 | 23.642 | 132.753 | 60 | 57.7 | 3.4672
2233.346 | -3.496 | -3.754 | 23.46 | 132.091 | 60 | 57.691 | 3.4386
2233.654 | -3.564 | -3.827 | 23.839 | 131.11 | 60 | 57.646 | 3.3979
2233.965 | -3.633 | -3.901 | 23.704 | 131.153 | 60 | 57.561 | 3.3968
2234.284 | -3.702 | -3.975 | 23.2 | 131.31 | 60 | 57.675 | 3.4001
2234.593 | -3.77 | -4.048 | 23.853 | 130.979 | 60 | 57.782 | 3.3836
2234.9 | -3.839 | -4.122 | 23.979 | 130.383 | 60 | 57.942 | 3.3583
2235.212 | -3.908 | -4.196 | 23.641 | 128.691 | 60 | 58.182 | 3.2912
2235.524 | -3.976 | -4.27 | 23.69 | 127.301 | 60 | 58.472 | 3.2373
2235.834 | -4.045 | -4.343 | 23.761 | 125.539 | 60 | 58.518 | 3.1702
2236.145 | -4.114 | -4.417 | 23.685 | 124.395 | 60 | 58.737 | 3.1262
2236.456 | -4.182 | -4.491 | 23.677 | 123.42 | 60 | 58.665 | 3.0877
2236.768 | -4.251 | -4.564 | 23.599 | 123.291 | 60 | 58.66 | 3.0811
2237.082 | -4.319 | -4.638 | 23.396 | 122.73 | 60 | 58.456 | 3.058
2237.392 | -4.388 | -4.711 | 23.746 | 123.524 | 60 | 58.709 | 3.0844
2237.702 | -4.457 | -4.785 | 23.815 | 121.369 | 60 | 59.209 | 3.0052
2238.017 | -4.524 | -4.857 | 22.874 | 118.929 | 60 | 59.73 | 2.9183
2238.326 | -4.588 | -4.926 | 22.206 | 115.574 | 60 | 59.804 | 2.8028
2238.638 | -4.647 | -4.99 | 20.47 | 114.454 | 60 | 59.724 | 2.7643
2238.947 | -4.701 | -5.047 | 18.659 | 113.755 | 60 | 59.768 | 2.739
2239.567 | -4.788 | -5.141 | 15.072 | 112.977 | 60 | 59.944 | 2.7104
2240.188 | -4.843 | -5.2 | 9.516 | 110.548 | 60 | 60.347 | 2.6312
2349.629 | -5.275 | -5.275 | 0 | 131.288 | 60 | 57.765 | 3.3473
2350.25 | -5.351 | -5.35 | 12.132 | 128.997 | 60 | 58.194 | 3.2593
2350.869 | -5.418 | -5.418 | 10.894 | 126.062 | 60 | 58.481 | 3.1504
2351.481 | -5.494 | -5.493 | 12.29 | 123.172 | 60 | 59.196 | 3.0448
2352.098 | -5.585 | -5.583 | 14.702 | 118.018 | 60 | 59.884 | 2.8644
2352.411 | -5.638 | -5.636 | 16.912 | 115.002 | 60 | 59.976 | 2.7621
2352.72 | -5.696 | -5.694 | 18.637 | 113.065 | 60 | 60.042 | 2.6972
2353.033 | -5.757 | -5.755 | 19.606 | 111.388 | 60 | 60.008 | 2.6422
2353.345 | -5.822 | -5.82 | 20.818 | 111.609 | 60 | 59.656 | 2.6466
2353.656 | -5.891 | -5.888 | 21.909 | 113.12 | 60 | 59.745 | 2.6939
2353.962 | -5.958 | -5.955 | 21.894 | 112.113 | 60 | 60.435 | 2.6587
2354.269 | -6.024 | -6.021 | 21.488 | 107.03 | 60 | 61.561 | 2.497
2354.581 | -6.091 | -6.088 | 21.326 | 99.504 | 60 | 62.342 | 2.2693
2354.896 | -6.16 | -6.156 | 21.715 | 94.16 | 60 | 62.096 | 2.1142
2355.208 | -6.23 | -6.226 | 22.438 | 93.243 | 60 | 61.724 | 2.0867
2355.519 | -6.302 | -6.298 | 23.176 | 94.073 | 60 | 61.187 | 2.1087
2355.83 | -6.375 | -6.371 | 23.323 | 99.206 | 60 | 60.153 | 2.2539
2356.142 | -6.444 | -6.44 | 22.188 | 107.169 | 60 | 58.561 | 2.4904
2356.452 | -6.513 | -6.509 | 22.044 | 115.962 | 60 | 57.759 | 2.7676
2356.763 | -6.58 | -6.576 | 21.587 | 125.397 | 60 | 56.751 | 3.0855
2357.075 | -6.644 | -6.639 | 20.397 | 132.904 | 60 | 56.423 | 3.355
2357.383 | -6.703 | -6.698 | 18.923 | 137.09 | 60 | 56.458 | 3.5123
2357.695 | -6.76 | -6.754 | 18.231 | 139.116 | 60 | 56.473 | 3.5893
2358.007 | -6.812 | -6.807 | 16.883 | 140.595 | 60 | 56.49 | 3.6454
2358.626 | -6.901 | -6.895 | 14.261 | 142.615 | 60 | 56.477 | 3.7235
2359.25 | -6.97 | -6.964 | 11.028 | 142.694 | 60 | 56.507 | 3.7235
2359.87 | -7.042 | -7.036 | 11.549 | 141.764 | 60 | 56.463 | 3.6828
2360.49 | -7.136 | -7.129 | 15.051 | 141.645 | 60 | 56.411 | 3.674
2360.801 | -7.191 | -7.184 | 17.624 | 142.973 | 60 | 56.36 | 3.7246
2361.114 | -7.245 | -7.238 | 17.301 | 143.018 | 60 | 56.332 | 3.7246
2361.425 | -7.3 | -7.293 | 17.535 | 142.77 | 60 | 56.418 | 3.7114
2361.737 | -7.355 | -7.347 | 17.568 | 143.221 | 60 | 56.272 | 3.7279
2362.049 | -7.41 | -7.402 | 17.641 | 143.326 | 60 | 56.244 | 3.729
2362.36 | -7.464 | -7.456 | 17.277 | 143.627 | 60 | 56.191 | 3.7389
2362.675 | -7.515 | -7.508 | 16.304 | 143.341 | 60 | 56.335 | 3.7257
2363.295 | -7.607 | -7.599 | 14.756 | 144.318 | 60 | 56.137 | 3.7609
2363.915 | -7.684 | -7.676 | 12.394 | 143.545 | 60 | 56.134 | 3.7268
2364.536 | -7.753 | -7.745 | 11.103 | 145.266 | 60 | 56.11 | 3.7928
2365.155 | -7.841 | -7.832 | 14.094 | 143.096 | 60 | 56.278 | 3.7015
2365.778 | -7.942 | -7.933 | 16.163 | 139.483 | 60 | 57.24 | 3.5541
2366.088 | -7.995 | -7.986 | 17.219 | 137.177 | 60 | 57.443 | 3.4639
2366.709 | -8.087 | -8.077 | 14.665 | 133.812 | 60 | 57.695 | 3.3341
2367.328 | -8.169 | -8.159 | 13.276 | 131.602 | 60 | 57.683 | 3.2505
2367.946 | -8.255 | -8.245 | 13.822 | 130.206 | 60 | 58.038 | 3.1977
2368.566 | -8.348 | -8.337 | 14.885 | 126.827 | 60 | 58.495 | 3.0756
2369.188 | -8.447 | -8.436 | 15.901 | 126.34 | 60 | 58.388 | 3.0547
2369.498 | -8.497 | -8.486 | 16.144 | 124.264 | 60 | 59.056 | 2.9821
2370.118 | -8.593 | -8.581 | 15.375 | 111.791 | 60 | 61.293 | 2.5762
2370.74 | -8.681 | -8.669 | 14.138 | 94.135 | 60 | 62.934 | 2.0603
2371.36 | -8.764 | -8.752 | 13.328 | 87.018 | 60 | 62.717 | 1.8689
2371.982 | -8.843 | -8.831 | 12.69 | 82.721 | 60 | 62.524 | 1.7556
2372.604 | -8.917 | -8.905 | 11.909 | 87.601 | 60 | 61.779 | 1.881
2373.223 | -8.985 | -8.973 | 10.978 | 92.472 | 60 | 61.543 | 2.0097
2373.849 | -9.049 | -9.037 | 10.175 | 92.97 | 60 | 61.846 | 2.0218
2374.471 | -9.11 | -9.097 | 9.687 | 92.184 | 60 | 61.932 | 1.9987
2375.09 | -9.168 | -9.154 | 9.291 | 92.218 | 60 | 62.05 | 1.9987
2375.713 | -9.222 | -9.209 | 8.729 | 89.569 | 60 | 62.35 | 1.9272
2376.333 | -9.274 | -9.261 | 8.377 | 89.626 | 60 | 62.073 | 1.9272
2376.952 | -9.326 | -9.312 | 8.263 | 93.828 | 60 | 61.563 | 2.0394
2377.573 | -9.378 | -9.364 | 8.437 | 91.667 | 60 | 62.212 | 1.98
2378.197 | -9.431 | -9.417 | 8.506 | 88.711 | 60 | 62.385 | 1.9008
2378.82 | -9.483 | -9.468 | 8.198 | 87.721 | 60 | 62.319 | 1.8733
2379.754 | -9.557 | -9.543 | 7.963 | 87.844 | 60 | 62.177 | 1.8755
2380.686 | -9.629 | -9.614 | 7.648 | 119.473 | 60 | 58.442 | 2.7885
2381.619 | -9.7 | -9.685 | 7.596 | 123.414 | 60 | 59.017 | 2.9161
2382.546 | -9.775 | -9.759 | 8.043 | 121.754 | 60 | 59.202 | 2.8589
2383.158 | -9.825 | -9.809 | 8.168 | 120.375 | 60 | 59.345 | 2.8127
2384.087 | -9.899 | -9.883 | 7.91 | 119.436 | 60 | 59.367 | 2.7797
2385.02 | -9.969 | -9.953 | 7.498 | 118.069 | 60 | 59.861 | 2.7346
2385.948 | -10.037 | -10.021 | 7.293 | 113.011 | 60 | 60.414 | 2.5751
2386.882 | -10.101 | -10.085 | 6.859 | 109.62 | 60 | 60.675 | 2.4728
2387.813 | -10.16 | -10.144 | 6.352 | 104.555 | 60 | 61.254 | 2.3243
2388.742 | -10.217 | -10.2 | 6.052 | 102.617 | 60 | 60.669 | 2.2693
2458.84 | -10.257 | -10.251 | 0 | 89.039 | 60 | 63.168 | 1.8986
2459.771 | -10.314 | -10.303 | 5.58 | 103.973 | 60 | 62.467 | 2.3078
2460.704 | -10.366 | -10.35 | 5.025 | 111.32 | 60 | 61.493 | 2.5245
2461.635 | -10.419 | -10.399 | 5.228 | 140.304 | 60 | 57.894 | 3.5024
2462.568 | -10.485 | -10.459 | 6.408 | 147.016 | 60 | 57.724 | 3.7642
2463.502 | -10.549 | -10.517 | 6.234 | 146.826 | 60 | 58.052 | 3.7565
2464.436 | -10.608 | -10.57 | 5.719 | 143.782 | 60 | 58.571 | 3.6366
2465.367 | -10.666 | -10.622 | 5.61 | 138.405 | 60 | 59.245 | 3.4309
2466.298 | -10.723 | -10.674 | 5.522 | 133.645 | 60 | 59.685 | 3.2571
2467.218 | -10.779 | -10.725 | 5.548 | 129.11 | 60 | 60.143 | 3.0976
2468.149 | -10.835 | -10.776 | 5.508 | 125.851 | 60 | 60.263 | 2.9865
2469.065 | -10.89 | -10.826 | 5.389 | 123.887 | 60 | 60.544 | 2.9216
2469.996 | -10.944 | -10.875 | 5.304 | 122.862 | 60 | 60.291 | 2.8875
2470.928 | -11.001 | -10.927 | 5.549 | 121.567 | 60 | 60.768 | 2.8457
2471.85 | -11.061 | -10.98 | 5.833 | 120.115 | 60 | 60.778 | 2.7984
2472.766 | -11.12 | -11.034 | 5.833 | 117.979 | 60 | 61.059 | 2.7302
2473.688 | -11.176 | -11.085 | 5.568 | 116.209 | 60 | 61.037 | 2.6741
2474.628 | -11.231 | -11.135 | 5.331 | 112.583 | 60 | 61.461 | 2.5619
2475.558 | -11.286 | -11.185 | 5.36 | 109.134 | 60 | 61.963 | 2.4585
2476.487 | -11.342 | -11.235 | 5.409 | 105.943 | 60 | 62.282 | 2.365
2477.416 | -11.396 | -11.284 | 5.276 | 103.918 | 60 | 62.106 | 2.3056
2478.342 | -11.448 | -11.331 | 5.07 | 103.03 | 60 | 62.405 | 2.2803
2479.274 | -11.499 | -11.378 | 5.031 | 101.87 | 60 | 62.695 | 2.2473
2480.208 | -11.551 | -11.425 | 5.033 | 100.017 | 60 | 62.613 | 2.1956
2481.138 | -11.603 | -11.472 | 5.062 | 98.73 | 60 | 62.673 | 2.1593
2482.07 | -11.653 | -11.518 | 4.885 | 97.942 | 60 | 62.78 | 2.1373
2483.008 | -11.704 | -11.564 | 4.954 | 96.054 | 60 | 62.944 | 2.0856
2483.938 | -11.758 | -11.613 | 5.201 | 97.242 | 60 | 62.838 | 2.1186
2484.87 | -11.812 | -11.662 | 5.303 | 96.818 | 60 | 62.833 | 2.1065
2485.802 | -11.865 | -11.71 | 5.094 | 97.426 | 60 | 62.536 | 2.123
2486.732 | -11.917 | -11.757 | 5.121 | 100.235 | 60 | 62.592 | 2.2011
2487.663 | -11.97 | -11.805 | 5.137 | 98.922 | 60 | 62.641 | 2.1648
2488.597 | -12.021 | -11.852 | 4.985 | 96.839 | 60 | 63.149 | 2.1076
2489.518 | -12.073 | -11.898 | 5.061 | 95.779 | 60 | 62.844 | 2.0779
2490.433 | -12.123 | -11.944 | 4.986 | 96.423 | 60 | 62.658 | 2.0955
2491.676 | -12.189 | -12.004 | 4.827 | 98.234 | 60 | 62.594 | 2.1461
2521.849 | -12.246 | -12.055 | 0.17 | 88.678 | 60 | 63.443 | 1.8887
2524.023 | -12.302 | -12.106 | 2.34 | 94.035 | 60 | 63.281 | 2.0306
2526.198 | -12.353 | -12.153 | 2.148 | 96.546 | 60 | 62.933 | 2.0988
2528.373 | -12.409 | -12.203 | 2.309 | 99.575 | 60 | 62.61 | 2.1835
2530.542 | -12.462 | -12.252 | 2.248 | 100.993 | 60 | 62.524 | 2.2231
2532.714 | -12.516 | -12.3 | 2.229 | 103.071 | 60 | 62.444 | 2.2814
2836.057 | -12.359 | -12.359 | 0 | 100.261 | 60 | 60.271 | 2.2022
2837.617 | -12.412 | -12.414 | 3.499 | 102.784 | 60 | 60.054 | 2.2737
2839.168 | -12.465 | -12.467 | 3.445 | 105.893 | 60 | 59.704 | 2.3628
2841.035 | -12.524 | -12.527 | 3.205 | 107.208 | 60 | 59.7 | 2.4013
2842.591 | -12.575 | -12.578 | 3.302 | 106.7 | 60 | 59.51 | 2.387
2844.453 | -12.634 | -12.638 | 3.211 | 106.735 | 60 | 59.603 | 2.3881
2846.314 | -12.692 | -12.697 | 3.162 | 105.957 | 60 | 59.577 | 2.365
2848.177 | -12.747 | -12.752 | 2.938 | 105.716 | 60 | 59.517 | 2.3584
2850.042 | -12.799 | -12.805 | 2.852 | 107.331 | 60 | 59.328 | 2.4057
2851.901 | -12.851 | -12.857 | 2.816 | 110.802 | 60 | 58.942 | 2.508
2853.765 | -12.903 | -12.91 | 2.801 | 113.716 | 60 | 58.636 | 2.5971
2855.623 | -12.953 | -12.96 | 2.726 | 119.498 | 60 | 58.032 | 2.7786
2857.49 | -13.005 | -13.013 | 2.835 | 125.825 | 60 | 57.178 | 2.9865
2859.355 | -13.055 | -13.064 | 2.74 | 129.399 | 60 | 56.621 | 3.1075
2861.21 | -13.106 | -13.115 | 2.764 | 132.927 | 60 | 56.446 | 3.2318
2863.073 | -13.157 | -13.167 | 2.76 | 132.126 | 60 | 56.779 | 3.2032
2864.939 | -13.21 | -13.221 | 2.874 | 128.769 | 60 | 56.821 | 3.0866
2866.804 | -13.269 | -13.28 | 3.196 | 132.235 | 60 | 56.331 | 3.2076
2868.356 | -13.322 | -13.334 | 3.491 | 130.299 | 60 | 56.844 | 3.1394
2869.911 | -13.377 | -13.389 | 3.532 | 129.635 | 60 | 56.689 | 3.1163
2871.464 | -13.43 | -13.443 | 3.49 | 130.15 | 60 | 56.386 | 3.1339
2873.017 | -13.482 | -13.496 | 3.39 | 132.024 | 60 | 56.518 | 3.1999
2874.873 | -13.542 | -13.557 | 3.258 | 127.291 | 60 | 57.309 | 3.036
2876.736 | -13.602 | -13.617 | 3.227 | 120.656 | 60 | 57.87 | 2.816
2878.604 | -13.658 | -13.674 | 3.074 | 116.348 | 60 | 58.625 | 2.6785
2880.463 | -13.712 | -13.729 | 2.945 | 121.368 | 60 | 57.429 | 2.8391
2882.325 | -13.764 | -13.782 | 2.826 | 134.221 | 60 | 56.178 | 3.278
2884.185 | -13.816 | -13.833 | 2.795 | 126.309 | 60 | 57.563 | 3.0019
2886.358 | -13.873 | -13.892 | 2.674 | 124.316 | 60 | 57.297 | 2.9359
2888.531 | -13.929 | -13.948 | 2.593 | 129.783 | 60 | 56.641 | 3.1218
2890.706 | -13.98 | -14 | 2.393 | 128.117 | 60 | 56.958 | 3.0635
9518.303 | -14.056 | -14.056 | 0 | 117.329 | 60 | 58.074 | 2.7093
9519.549 | -14.115 | -14.115 | 4.718 | 126.663 | 60 | 57.027 | 3.014
9520.797 | -14.172 | -14.172 | 4.571 | 128.987 | 60 | 57.269 | 3.0943
9522.037 | -14.229 | -14.229 | 4.632 | 126.217 | 60 | 57.669 | 2.9997
9523.279 | -14.287 | -14.287 | 4.631 | 122.785 | 60 | 57.802 | 2.8853
9524.519 | -14.343 | -14.343 | 4.529 | 119.567 | 60 | 58.281 | 2.7808
9525.755 | -14.396 | -14.396 | 4.293 | 117.062 | 60 | 58.58 | 2.7016
9527.001 | -14.449 | -14.449 | 4.274 | 114.828 | 60 | 58.718 | 2.6312
9528.242 | -14.505 | -14.505 | 4.488 | 112.637 | 60 | 58.929 | 2.5641
9529.482 | -14.561 | -14.561 | 4.499 | 112.33 | 60 | 58.911 | 2.5542
9530.724 | -14.616 | -14.616 | 4.465 | 112.296 | 60 | 58.823 | 2.5542
9531.964 | -14.671 | -14.671 | 4.434 | 112.449 | 60 | 59.068 | 2.5586
9533.207 | -14.725 | -14.725 | 4.363 | 113.738 | 60 | 58.606 | 2.5982
9534.447 | -14.778 | -14.778 | 4.265 | 113.527 | 60 | 58.774 | 2.5916
9535.702 | -14.832 | -14.832 | 4.282 | 113.663 | 60 | 58.76 | 2.5949
9536.948 | -14.887 | -14.887 | 4.423 | 112.409 | 60 | 58.98 | 2.5575
9538.192 | -14.943 | -14.943 | 4.515 | 110.068 | 60 | 59.216 | 2.486
9539.431 | -14.997 | -14.997 | 4.318 | 109.381 | 60 | 59.333 | 2.4662
9540.673 | -15.049 | -15.049 | 4.231 | 109.304 | 60 | 59.361 | 2.464
9541.916 | -15.1 | -15.1 | 4.111 | 109.338 | 60 | 59.058 | 2.4651
9655.313 | -15.166 | -15.166 | 0 | 96.52 | 60 | 60.04 | 2.0988
9656.553 | -15.223 | -15.223 | 4.569 | 109.048 | 60 | 59.466 | 2.4563
9657.793 | -15.284 | -15.282 | 4.83 | 110.74 | 60 | 59.578 | 2.5069
9659.036 | -15.342 | -15.341 | 4.692 | 109.606 | 60 | 59.386 | 2.4728
9660.279 | -15.393 | -15.391 | 4.074 | 110.505 | 60 | 59.454 | 2.4992
9661.52 | -15.444 | -15.442 | 4.097 | 110.195 | 60 | 59.966 | 2.4904
9663.073 | -15.499 | -15.496 | 3.485 | 111.473 | 60 | 59.372 | 2.5289
9664.314 | -15.553 | -15.55 | 4.354 | 111.574 | 60 | 59.441 | 2.5322
9665.555 | -15.614 | -15.611 | 4.875 | 111.811 | 60 | 59.541 | 2.5388
9666.799 | -15.676 | -15.672 | 4.95 | 109.588 | 60 | 59.749 | 2.4717
9668.042 | -15.735 | -15.73 | 4.659 | 108.162 | 60 | 59.629 | 2.4299
9669.285 | -15.79 | -15.785 | 4.402 | 107.634 | 60 | 59.742 | 2.4145
9670.526 | -15.843 | -15.839 | 4.315 | 109.888 | 60 | 59.477 | 2.4805
9671.77 | -15.895 | -15.89 | 4.11 | 113.032 | 60 | 59.347 | 2.5762
9673 | -15.945 | -15.94 | 4.046 | 113.361 | 60 | 59.146 | 2.5861
9674.535 | -16.006 | -16 | 3.947 | 114.646 | 60 | 59.182 | 2.6257
9675.784 | -16.057 | -16.051 | 4.055 | 114.214 | 60 | 59.113 | 2.6125
9677.026 | -16.111 | -16.104 | 4.324 | 114.328 | 60 | 59.069 | 2.6158
9678.267 | -16.179 | -16.172 | 5.423 | 112.176 | 60 | 59.313 | 2.5498
9679.198 | -16.238 | -16.23 | 6.3 | 110.533 | 60 | 59.758 | 2.5003
9680.114 | -16.298 | -16.291 | 6.558 | 109.056 | 60 | 59.483 | 2.4563
9681.031 | -16.358 | -16.35 | 6.499 | 109.637 | 60 | 59.387 | 2.4739
9681.966 | -16.418 | -16.41 | 6.371 | 112.311 | 60 | 59.193 | 2.5542
9682.898 | -16.478 | -16.469 | 6.323 | 111.694 | 60 | 59.518 | 2.5355
9683.83 | -16.535 | -16.526 | 6.166 | 109.421 | 60 | 59.955 | 2.4673
9684.762 | -16.591 | -16.581 | 5.937 | 104.281 | 60 | 60.2 | 2.3166
9685.693 | -16.646 | -16.636 | 5.885 | 101.628 | 60 | 60.628 | 2.2407
9686.623 | -16.701 | -16.69 | 5.813 | 98.821 | 60 | 60.484 | 2.1626
9687.553 | -16.753 | -16.742 | 5.575 | 97.574 | 60 | 60.566 | 2.1274
9688.491 | -16.803 | -16.792 | 5.318 | 96.893 | 60 | 60.707 | 2.1087
9689.735 | -16.867 | -16.856 | 5.12 | 94.962 | 60 | 60.933 | 2.0559
9690.977 | -16.928 | -16.916 | 4.872 | 95.917 | 60 | 60.469 | 2.0823
9692.219 | -16.99 | -16.978 | 4.972 | 97.319 | 60 | 60.863 | 2.1208
9693.457 | -17.049 | -17.036 | 4.721 | 94.817 | 60 | 61.123 | 2.0526
9694.696 | -17.104 | -17.091 | 4.435 | 97.06 | 60 | 60.661 | 2.1131
9695.94 | -17.164 | -17.15 | 4.738 | 95.463 | 60 | 60.881 | 2.0702
9697.183 | -17.229 | -17.215 | 5.186 | 95.154 | 60 | 61.206 | 2.0614
9698.426 | -17.295 | -17.28 | 5.275 | 88.155 | 60 | 61.991 | 1.8755
9699.358 | -17.346 | -17.331 | 5.436 | 84.464 | 60 | 61.935 | 1.7809
9700.284 | -17.398 | -17.383 | 5.653 | 80.255 | 60 | 62.658 | 1.6742
9701.216 | -17.45 | -17.434 | 5.488 | 79.237 | 60 | 61.872 | 1.6489
9702.147 | -17.501 | -17.486 | 5.504 | 81.191 | 60 | 61.864 | 1.6973
9703.081 | -17.557 | -17.541 | 5.96 | 81.747 | 60 | 61.96 | 1.7116
9704.012 | -17.614 | -17.598 | 6.053 | 83.492 | 60 | 61.901 | 1.7556
9704.942 | -17.67 | -17.654 | 5.999 | 80.093 | 60 | 62.718 | 1.6709
9705.875 | -17.726 | -17.709 | 5.936 | 74.732 | 60 | 63.13 | 1.5389
9706.807 | -17.779 | -17.761 | 5.603 | 73.637 | 60 | 62.278 | 1.5125
9708.046 | -17.842 | -17.824 | 5.08 | 87.653 | 60 | 60.865 | 1.8623
9709.289 | -17.901 | -17.883 | 4.715 | 103.229 | 60 | 59.199 | 2.2858
9710.529 | -17.96 | -17.941 | 4.709 | 117.251 | 60 | 58.476 | 2.7071
9711.772 | -18.019 | -18 | 4.742 | 121.085 | 60 | 58.449 | 2.8292
9713.018 | -18.077 | -18.058 | 4.644 | 120.119 | 60 | 58.483 | 2.7984
9714.26 | -18.134 | -18.114 | 4.539 | 121.718 | 60 | 58.354 | 2.8501
9715.505 | -18.191 | -18.171 | 4.528 | 121.897 | 60 | 57.886 | 2.8556
9716.75 | -18.247 | -18.227 | 4.507 | 121.239 | 60 | 58.457 | 2.8347
9717.994 | -18.304 | -18.283 | 4.562 | 117.154 | 60 | 58.477 | 2.7038
9719.239 | -18.36 | -18.339 | 4.438 | 119.964 | 60 | 58.876 | 2.7929
9720.479 | -18.416 | -18.395 | 4.517 | 115.072 | 60 | 59.03 | 2.6389
9721.725 | -18.473 | -18.452 | 4.56 | 113.705 | 60 | 59.199 | 2.5971
9722.968 | -18.532 | -18.51 | 4.678 | 117.395 | 60 | 58.034 | 2.7115
9724.213 | -18.592 | -18.569 | 4.764 | 119.944 | 60 | 58.421 | 2.7929
9725.456 | -18.649 | -18.626 | 4.583 | 120.214 | 60 | 57.679 | 2.8017
9727.007 | -18.709 | -18.686 | 3.843 | 114.24 | 60 | 58.93 | 2.6136
9728.559 | -18.766 | -18.742 | 3.619 | 116.015 | 60 | 58.453 | 2.6686
9730.113 | -18.824 | -18.8 | 3.73 | 124.317 | 60 | 57.671 | 2.9359
9731.666 | -18.886 | -18.861 | 3.969 | 120.79 | 60 | 57.905 | 2.8204
9733.222 | -18.947 | -18.922 | 3.878 | 120.369 | 60 | 58.442 | 2.8061
9734.773 | -19.006 | -18.981 | 3.823 | 94.467 | 60 | 61.965 | 2.0427
9736.331 | -19.066 | -19.041 | 3.832 | 113.829 | 60 | 57.495 | 2.6004
9737.89 | -19.125 | -19.099 | 3.753 | 130.292 | 60 | 56.479 | 3.1394
9739.447 | -19.183 | -19.156 | 3.652 | 126.215 | 60 | 58.42 | 2.9997
9741.004 | -19.239 | -19.212 | 3.583 | 120.374 | 60 | 58.388 | 2.8061
9742.557 | -19.292 | -19.265 | 3.421 | 115.138 | 60 | 58.67 | 2.6411
9744.111 | -19.344 | -19.316 | 3.287 | 115.314 | 60 | 58.08 | 2.6466
9745.664 | -19.395 | -19.367 | 3.309 | 122.448 | 60 | 57.488 | 2.8743
9747.215 | -19.447 | -19.419 | 3.296 | 132.407 | 60 | 56.106 | 3.2131
9748.767 | -19.497 | -19.469 | 3.224 | 134.579 | 60 | 56.88 | 3.2912
9750.634 | -19.555 | -19.526 | 3.069 | 127.092 | 60 | 57.911 | 3.0294
9752.498 | -19.609 | -19.58 | 2.91 | 130.393 | 60 | 57.291 | 3.1427
9754.367 | -19.665 | -19.635 | 2.945 | 110.33 | 60 | 59.423 | 2.4948
9756.221 | -19.722 | -19.692 | 3.073 | 115.381 | 60 | 58.778 | 2.6488
9758.053 | -19.781 | -19.751 | 3.194 | 111.582 | 60 | 58.894 | 2.5322
9759.579 | -19.837 | -19.806 | 3.627 | 110.341 | 60 | 58.832 | 2.4948
9761.109 | -19.895 | -19.864 | 3.782 | 118.941 | 60 | 57.123 | 2.761
9762.664 | -19.956 | -19.924 | 3.891 | 128.213 | 60 | 57.694 | 3.0668
9764.218 | -20.015 | -19.983 | 3.793 | 115.49 | 60 | 58.408 | 2.6521
9765.776 | -20.075 | -20.043 | 3.827 | 112.073 | 60 | 58.751 | 2.5465
9767.326 | -20.133 | -20.1 | 3.677 | 127.392 | 60 | 56.248 | 3.0393
9828.138 | -20.158 | -20.157 | 0 | 131.682 | 60 | 57.318 | 3.1878
9829.382 | -20.208 | -20.207 | 3.983 | 136.554 | 60 | 56.998 | 3.3627
9830.931 | -20.269 | -20.267 | 3.874 | 135.074 | 60 | 56.719 | 3.3088
9832.488 | -20.327 | -20.324 | 3.662 | 129.329 | 60 | 57.761 | 3.1053
9834.034 | -20.383 | -20.379 | 3.58 | 124.338 | 60 | 58.172 | 2.9359
9835.587 | -20.44 | -20.435 | 3.631 | 130.602 | 60 | 56.925 | 3.1493
9837.139 | -20.498 | -20.493 | 3.687 | 131.352 | 60 | 57.315 | 3.1757
9838.695 | -20.557 | -20.551 | 3.765 | 129.571 | 60 | 57.489 | 3.1141
9840.238 | -20.613 | -20.606 | 3.546 | 128.011 | 60 | 57.653 | 3.0602
9841.785 | -20.668 | -20.661 | 3.544 | 129.034 | 60 | 57.047 | 3.0954
9843.341 | -20.723 | -20.714 | 3.441 | 123.861 | 60 | 57.95 | 2.9205
9844.894 | -20.782 | -20.773 | 3.781 | 123.77 | 60 | 57.408 | 2.9172
9846.448 | -20.839 | -20.829 | 3.603 | 129.46 | 60 | 57.056 | 3.1097
9847.996 | -20.894 | -20.884 | 3.541 | 122.958 | 60 | 58.104 | 2.8908
9849.528 | -20.951 | -20.94 | 3.647 | 120.742 | 60 | 58.375 | 2.8182
9851.087 | -21.011 | -20.999 | 3.799 | 123.652 | 60 | 57.014 | 2.9139
9852.641 | -21.069 | -21.056 | 3.689 | 131.401 | 60 | 56.652 | 3.1779
9854.198 | -21.126 | -21.112 | 3.581 | 125.857 | 60 | 58.274 | 2.9876
9855.75 | -21.18 | -21.165 | 3.449 | 122.465 | 60 | 58.892 | 2.8743
9857.301 | -21.241 | -21.226 | 3.912 | 124.163 | 60 | 57.425 | 2.9304
9858.856 | -21.297 | -21.281 | 3.533 | 126.938 | 60 | 57.656 | 3.0239
9860.406 | -21.355 | -21.338 | 3.69 | 129.22 | 60 | 56.808 | 3.102
9861.958 | -21.414 | -21.396 | 3.727 | 124.378 | 60 | 57.922 | 2.9381
9863.512 | -21.472 | -21.453 | 3.684 | 124.625 | 60 | 57.589 | 2.9458
9865.068 | -21.528 | -21.509 | 3.583 | 125.403 | 60 | 57.027 | 2.9722
9866.616 | -21.581 | -21.562 | 3.397 | 125.303 | 60 | 57.802 | 2.9689
9868.173 | -21.637 | -21.617 | 3.549 | 101.443 | 60 | 59.266 | 2.2352
9869.723 | -21.692 | -21.671 | 3.479 | 105.639 | 60 | 58.742 | 2.3562
9871.278 | -21.75 | -21.728 | 3.697 | 102.148 | 60 | 59.486 | 2.255
9872.831 | -21.805 | -21.782 | 3.451 | 114.232 | 60 | 59.681 | 2.6125
9874.386 | -21.859 | -21.836 | 3.454 | 110.887 | 60 | 58.941 | 2.5113
9875.937 | -21.913 | -21.889 | 3.448 | 122.434 | 60 | 57.252 | 2.8732
9877.489 | -21.964 | -21.939 | 3.203 | 116.951 | 60 | 59.408 | 2.6972
9879.043 | -22.014 | -21.988 | 3.189 | 114.908 | 60 | 58.389 | 2.6334
9880.913 | -22.074 | -22.047 | 3.156 | 122.626 | 60 | 56.631 | 2.8798
9882.777 | -22.134 | -22.106 | 3.167 | 60.326 | 60 | 65.573 | 1.2045
9884.638 | -22.193 | -22.165 | 3.161 | 67.61 | 60 | 62.92 | 1.3706
9886.499 | -22.249 | -22.22 | 2.943 | 33.446 | 60 | 63.949 | 0.6347
9888.363 | -22.303 | -22.273 | 2.864 | 31.064 | 60 | 65.106 | 0.5874
9890.231 | -22.355 | -22.325 | 2.748 | 80.003 | 60 | 59.141 | 1.6687
9892.095 | -22.408 | -22.377 | 2.813 | 134.752 | 60 | 55.957 | 3.2967
9893.958 | -22.46 | -22.429 | 2.764 | 137.023 | 60 | 56.797 | 3.3803
9895.82 | -22.512 | -22.48 | 2.743 | 91.556 | 60 | 62 | 1.9646
9897.68 | -22.562 | -22.529 | 2.655 | 87.6 | 60 | 61.805 | 1.8612
9899.543 | -22.612 | -22.579 | 2.656 | 77.321 | 60 | 62.181 | 1.6016
9901.407 | -22.663 | -22.629 | 2.683 | 61.019 | 60 | 64.84 | 1.2199
9903.271 | -22.715 | -22.68 | 2.758 | 41.854 | 60 | 65.31 | 0.8063
9905.135 | -22.768 | -22.733 | 2.834 | 41.129 | 60 | 64.963 | 0.7909
9906.995 | -22.821 | -22.785 | 2.797 | 44.878 | 60 | 64.711 | 0.869
9908.855 | -22.874 | -22.837 | 2.788 | 44.781 | 60 | 64.66 | 0.8668
9910.718 | -22.925 | -22.887 | 2.701 | 38.179 | 60 | 65.183 | 0.7304
9912.583 | -22.977 | -22.939 | 2.771 | 35.414 | 60 | 65.3 | 0.6743
9914.451 | -23.028 | -22.989 | 2.68 | 33.858 | 60 | 65.587 | 0.6424
9916.312 | -23.079 | -23.039 | 2.72 | 37.038 | 60 | 65.261 | 0.7073
9918.486 | -23.137 | -23.097 | 2.629 | 36.391 | 60 | 65.558 | 0.6941
9920.657 | -23.194 | -23.153 | 2.599 | 32.09 | 60 | 66.08 | 0.6072
9922.833 | -23.25 | -23.209 | 2.552 | 34.014 | 60 | 65.95 | 0.6457
9925.004 | -23.306 | -23.263 | 2.51 | 40.06 | 60 | 65.643 | 0.7689
9927.18 | -23.36 | -23.317 | 2.483 | 45.696 | 60 | 65.358 | 0.8866
9929.357 | -23.415 | -23.371 | 2.474 | 52.836 | 60 | 64.229 | 1.0384
9931.527 | -23.467 | -23.422 | 2.363 | 57.501 | 60 | 65.13 | 1.1407
9933.705 | -23.52 | -23.474 | 2.379 | 133.075 | 60 | 56.22 | 3.2373
9935.875 | -23.571 | -23.525 | 2.343 | 149.76 | 60 | 55.769 | 3.8753
9938.033 | -23.622 | -23.575 | 2.337 | 149.558 | 60 | 55.877 | 3.8676
9940.518 | -23.678 | -23.63 | 2.198 | 145.089 | 60 | 56.301 | 3.6872
9943.007 | -23.733 | -23.685 | 2.218 | 117.695 | 60 | 59.803 | 2.7214
9945.486 | -23.787 | -23.738 | 2.133 | 65.01 | 60 | 65.212 | 1.3101
9947.968 | -23.841 | -23.791 | 2.144 | 60.766 | 60 | 64.254 | 1.2133
9950.448 | -23.893 | -23.843 | 2.089 | 56.505 | 60 | 63.123 | 1.1187
9952.937 | -23.95 | -23.898 | 2.224 | 76.165 | 60 | 60.971 | 1.5741
9955.377 | -24.002 | -23.95 | 2.109 | 139.007 | 60 | 56.381 | 3.454
9957.867 | -24.053 | -24 | 2.013 | 142.608 | 60 | 56.334 | 3.5904
19010.889 | -23.691 | -24.062 | 2.515 | 5.536 | 60 | 66.846 | 0.1012
19013.373 | -23.742 | -24.12 | 2.346 | 6.066 | 60 | 66.777 | 0.11
19016.17 | -23.798 | -24.183 | 2.25 | 9.766 | 60 | 66.623 | 0.1782
19018.962 | -23.851 | -24.245 | 2.192 | 26.114 | 60 | 65.831 | 0.4895
19022.038 | -23.904 | -24.305 | 1.953 | 28.392 | 60 | 65.945 | 0.5346
19025.129 | -23.956 | -24.364 | 1.906 | 31.508 | 60 | 65.781 | 0.5962
19028.543 | -24.008 | -24.423 | 1.738 | 39.646 | 60 | 65.521 | 0.7601
19031.647 | -24.061 | -24.483 | 1.938 | 36.047 | 60 | 65.631 | 0.6875
19034.751 | -24.113 | -24.543 | 1.92 | 36.912 | 60 | 65.681 | 0.7051
19038.174 | -24.164 | -24.6 | 1.671 | 33.651 | 60 | 65.794 | 0.6391
19041.587 | -24.218 | -24.662 | 1.811 | 38.339 | 60 | 65.718 | 0.7337
19045.004 | -24.272 | -24.723 | 1.797 | 35.565 | 60 | 65.848 | 0.6776
19048.421 | -24.326 | -24.785 | 1.799 | 37.337 | 60 | 65.747 | 0.7128
19051.837 | -24.377 | -24.842 | 1.693 | 34.558 | 60 | 66.12 | 0.6567
19055.873 | -24.427 | -24.9 | 1.426 | 30.311 | 60 | 66.094 | 0.572
19131.895 | -24.954 | -24.954 | 0 | 34.863 | 60 | 67.077 | 0.6633
19135.922 | -25.007 | -25.007 | 1.332 | 30.268 | 60 | 66.969 | 0.5709
19139.646 | -25.059 | -25.059 | 1.393 | 28.497 | 60 | 67.184 | 0.5368
19143.382 | -25.112 | -25.112 | 1.42 | 30.765 | 60 | 67.297 | 0.5808
19146.801 | -25.163 | -25.163 | 1.479 | 33.929 | 60 | 67.107 | 0.6446
19150.222 | -25.215 | -25.215 | 1.527 | 36.797 | 60 | 66.857 | 0.7018
19153.64 | -25.265 | -25.265 | 1.472 | 39.358 | 60 | 66.779 | 0.7546
19157.057 | -25.317 | -25.317 | 1.499 | 40.721 | 60 | 66.835 | 0.7821
19160.433 | -25.368 | -25.368 | 1.531 | 41.757 | 60 | 66.771 | 0.8041
19163.795 | -25.421 | -25.421 | 1.554 | 40.147 | 60 | 66.937 | 0.7711
19167.192 | -25.471 | -25.471 | 1.494 | 40.573 | 60 | 66.677 | 0.7799
19171.227 | -25.523 | -25.523 | 1.284 | 49.178 | 60 | 66.234 | 0.9603
19174.645 | -25.579 | -25.579 | 1.632 | 52.696 | 60 | 66.098 | 1.0351
19177.755 | -25.635 | -25.635 | 1.789 | 51.56 | 60 | 66.046 | 1.0109
19180.545 | -25.687 | -25.687 | 1.883 | 52.857 | 60 | 65.954 | 1.0395
19183.34 | -25.737 | -25.737 | 1.801 | 51.47 | 60 | 66.157 | 1.0087
19186.138 | -25.792 | -25.792 | 1.952 | 49.771 | 60 | 66.109 | 0.9724
19188.938 | -25.846 | -25.846 | 1.929 | 53.462 | 60 | 66.001 | 1.0527
19191.734 | -25.897 | -25.897 | 1.808 | 56.838 | 60 | 65.665 | 1.1264
19194.838 | -25.951 | -25.951 | 1.74 | 57.774 | 60 | 65.571 | 1.1473
19197.646 | -26.003 | -26.003 | 1.868 | 56.448 | 60 | 65.802 | 1.1176
19200.447 | -26.053 | -26.053 | 1.785 | 57.456 | 60 | 65.464 | 1.1396
19203.554 | -26.108 | -26.108 | 1.769 | 60.525 | 60 | 65.309 | 1.2089
19206.348 | -26.16 | -26.16 | 1.874 | 62.784 | 60 | 65.256 | 1.2595
19209.145 | -26.213 | -26.213 | 1.885 | 65.582 | 60 | 64.996 | 1.3233
19211.933 | -26.264 | -26.264 | 1.829 | 65.786 | 60 | 64.955 | 1.3277
19214.729 | -26.316 | -26.316 | 1.855 | 65.908 | 60 | 65.091 | 1.331
19217.521 | -26.368 | -26.368 | 1.858 | 61.625 | 60 | 65.362 | 1.2331
19220.319 | -26.42 | -26.42 | 1.857 | 58.291 | 60 | 65.538 | 1.1583
19223.113 | -26.472 | -26.472 | 1.865 | 59.736 | 60 | 65.348 | 1.1902
19225.906 | -26.522 | -26.522 | 1.799 | 63.396 | 60 | 65.069 | 1.2738
19229.305 | -26.573 | -26.573 | 1.498 | 69.577 | 60 | 64.618 | 1.4168
19232.968 | -26.625 | -26.625 | 1.411 | 68.402 | 60 | 64.722 | 1.3893
19236.698 | -26.676 | -26.676 | 1.383 | 67.907 | 60 | 64.784 | 1.3772
19240.735 | -26.73 | -26.73 | 1.319 | 71.593 | 60 | 64.551 | 1.4641
19244.459 | -26.782 | -26.782 | 1.41 | 72.244 | 60 | 64.458 | 1.4795
19248.186 | -26.833 | -26.833 | 1.356 | 73.259 | 60 | 64.294 | 1.5037
19251.925 | -26.886 | -26.886 | 1.425 | 68.667 | 60 | 64.797 | 1.3948
19255.967 | -26.938 | -26.938 | 1.275 | 66.507 | 60 | 64.642 | 1.3453
19259.071 | -26.991 | -26.991 | 1.711 | 65.619 | 60 | 64.894 | 1.3244
19262.178 | -27.041 | -27.041 | 1.638 | 69.674 | 60 | 63.562 | 1.419
19265.289 | -27.092 | -27.092 | 1.611 | 107.717 | 60 | 61.224 | 2.4167
19268.708 | -27.142 | -27.142 | 1.484 | 109.72 | 60 | 60.946 | 2.4761
19272.124 | -27.195 | -27.195 | 1.531 | 103.828 | 60 | 61.729 | 2.3034
19275.534 | -27.248 | -27.248 | 1.574 | 102.455 | 60 | 61.494 | 2.2638
19278.935 | -27.3 | -27.3 | 1.512 | 109.807 | 60 | 60.791 | 2.4783
19282.613 | -27.354 | -27.354 | 1.478 | 143.116 | 60 | 57.197 | 3.6102
19286.339 | -27.407 | -27.407 | 1.42 | 132.844 | 60 | 59.344 | 3.2285
19290.381 | -27.461 | -27.461 | 1.342 | 117.173 | 60 | 60.205 | 2.7049
19294.108 | -27.514 | -27.514 | 1.424 | 126.144 | 60 | 59.041 | 2.9964
19297.837 | -27.567 | -27.567 | 1.404 | 119.267 | 60 | 60.566 | 2.7709
19354.953 | -27.619 | -27.619 | 0.091 | 125.471 | 60 | 58.434 | 2.9744
19358.665 | -27.672 | -27.672 | 1.424 | 131.759 | 60 | 57.814 | 3.19
19362.712 | -27.725 | -27.725 | 1.32 | 134.094 | 60 | 57.402 | 3.2736
19366.438 | -27.779 | -27.779 | 1.454 | 132.262 | 60 | 57.478 | 3.2076
19370.163 | -27.83 | -27.83 | 1.354 | 124.076 | 60 | 58.645 | 2.9282
19373.885 | -27.88 | -27.88 | 1.359 | 119.952 | 60 | 58.718 | 2.7929
19377.926 | -27.933 | -27.933 | 1.31 | 126.687 | 60 | 58.008 | 3.0151
19381.655 | -27.984 | -27.984 | 1.364 | 117.698 | 60 | 59.103 | 2.7214
19386.001 | -28.037 | -28.037 | 1.227 | 130.024 | 60 | 57.238 | 3.1295
19389.702 | -28.087 | -28.087 | 1.352 | 126.255 | 60 | 58.07 | 3.0008
19393.739 | -28.139 | -28.139 | 1.282 | 134.166 | 60 | 56.77 | 3.2758
19398.081 | -28.192 | -28.192 | 1.212 | 120.743 | 60 | 58.485 | 2.8182
19402.732 | -28.245 | -28.245 | 1.146 | 127.791 | 60 | 57.939 | 3.0525
19407.391 | -28.298 | -28.298 | 1.144 | 122.487 | 60 | 58.122 | 2.8754
19412.062 | -28.348 | -28.348 | 1.071 | 124.486 | 60 | 57.96 | 2.9414
19417.028 | -28.399 | -28.399 | 1.026 | 112.62 | 60 | 59.361 | 2.563
19421.689 | -28.45 | -28.45 | 1.078 | 95.399 | 60 | 60.843 | 2.068
19426.66 | -28.5 | -28.5 | 1.013 | 89.623 | 60 | 61.212 | 1.914
19430.695 | -28.55 | -28.55 | 1.239 | 87.415 | 60 | 61.167 | 1.8557
19434.735 | -28.601 | -28.601 | 1.267 | 85.237 | 60 | 61.353 | 1.7996
19438.748 | -28.653 | -28.653 | 1.284 | 84.75 | 60 | 61.507 | 1.7875
19443.091 | -28.704 | -28.704 | 1.179 | 87.712 | 60 | 61.071 | 1.8634
19447.44 | -28.757 | -28.757 | 1.23 | 113.316 | 60 | 57.81 | 2.585
19451.785 | -28.811 | -28.811 | 1.227 | 150.234 | 60 | 54.986 | 3.8951
19456.135 | -28.865 | -28.865 | 1.239 | 151.752 | 60 | 54.678 | 3.9589
19460.488 | -28.917 | -28.917 | 1.196 | 151.029 | 60 | 54.763 | 3.9281
19464.823 | -28.968 | -28.968 | 1.179 | 141.528 | 60 | 55.637 | 3.5486
19469.478 | -29.02 | -29.02 | 1.121 | 143.865 | 60 | 55.31 | 3.6388
19474.135 | -29.071 | -29.071 | 1.088 | 142.721 | 60 | 55.539 | 3.5948
19479.419 | -29.123 | -29.123 | 0.997 | 131.663 | 60 | 56.847 | 3.1867
19484.393 | -29.175 | -29.175 | 1.05 | 121.334 | 60 | 57.691 | 2.838
19489.673 | -29.228 | -29.228 | 0.991 | 138.477 | 60 | 55.682 | 3.4342
19494.639 | -29.278 | -29.278 | 1.015 | 131.928 | 60 | 56.571 | 3.1966
19499.919 | -29.33 | -29.33 | 0.986 | 138.328 | 60 | 55.581 | 3.4287
19505.496 | -29.38 | -29.38 | 0.899 | 144.528 | 60 | 54.775 | 3.6652
19511.399 | -29.432 | -29.432 | 0.871 | 147.256 | 60 | 54.409 | 3.7741
19516.989 | -29.483 | -29.483 | 0.909 | 148.191 | 60 | 54.485 | 3.8115
19522.268 | -29.534 | -29.534 | 0.97 | 145.555 | 60 | 54.536 | 3.7059
19527.533 | -29.585 | -29.585 | 0.98 | 147.163 | 60 | 54.253 | 3.7697
19532.773 | -29.637 | -29.637 | 0.993 | 146.783 | 60 | 54.36 | 3.7543
19538.052 | -29.688 | -29.688 | 0.954 | 148.294 | 60 | 54.151 | 3.8159
19543.321 | -29.739 | -29.739 | 0.964 | 145.974 | 60 | 54.272 | 3.7224
19548.569 | -29.791 | -29.791 | 0.996 | 146.369 | 60 | 54.169 | 3.7378
19553.532 | -29.842 | -29.842 | 1.025 | 145.529 | 60 | 54.218 | 3.7048
19559.397 | -29.893 | -29.893 | 0.883 | 134.315 | 60 | 55.636 | 3.2813
19564.972 | -29.945 | -29.945 | 0.925 | 143.714 | 60 | 54.403 | 3.6333
19571.18 | -29.996 | -29.996 | 0.813 | 132.53 | 60 | 55.725 | 3.2175

## Ik Plot
Instructions
To Change the Plot
1. Right click on the plot area and click "select data"
2. Highlight "IK" and select "Edit".
3.Select the button to the right of the Series, then select the cells you want from the Processed IK Tab.
4. Do this for both X and Y. X is IK and Y is Corrected Depth. | 2017-06-20 14:14

## Sample 1
|  | Client: | Trinity | [5 empty] | PARAMETER EQUILIBRATION LOG |  |  |  | Profile Location: |  | DPT-45
|  | Location: | 2020-05-28 |  |  |  |  | KPRO Box Serial #: | 481APS05 |  |  |  | Gas Drive or Peri Pump: | Peri Pump
|  | CTS #: | Marietta, GA |  |  |  |  | Troll Serial #: | ZCRQT7055 |  |  |  | Atmospheric Pressure: | 37.9403
|  | Sampler(s): | 206201008 |  |  |  |  | Drilling Contractor: | Cascade |  |  |  | KPRO N2 Pressure (set via P tranducer): | 68.8883
[8 empty] | Depth to Water: | -10 |  |  |  | Gas Drive Pump N2 Pressure: | 1
PHYSICOCHEMICAL PARAMETERS
| Final? | Depth | Head | Date and Time | Volume Purged | SC | SC | DO | DO | pH | pH | ORP | ORP | Temp | Temp | Salinity | Salinity | COMMENTS | Aux 1 | Aux 2 | Aux 3
|  | (ft) | (ft) |  | (mL) | (uS/cm) | %Change | (mg/L) | %Change |  | %Change | (mV) | %Change | deg C | %Change |  | %Change
[22 empty] | eH | Conversion | % Change
|  | -14 | -13.324 | 05/28/2020:09:05:49 | 120 | 91 | 0 | 7.23 | 0 | 6.12 | 0 |  |  | 22.59 | 0 | [6 empty] | 347 | 135 |  | 0 | 8
|  | -14 | -13.324 | 05/28/2020:09:08:58 | 200 | 84 | -7.692 | 6.64 | -8.16 | 6.07 | -0.817 | 137 |  | 22.98 | 1.726 | [6 empty] | 349 | 137 |  | 0.576 | 9
|  | -14 | -13.324 | 05/28/2020:09:13:12 | 300 | 94 | 11.905 | 5.59 | -15.813 | 5.89 | -2.965 | 143 | 4.3796 | 23.32 | 1.48 | [6 empty] | 355 | 143 |  | 1.719 | 10
|  | -14 | -13.324 | 05/28/2020:09:17:49 | 400 | 117 | 24.468 | 4.98 | -10.912 | 5.79 | -1.698 | 144 | 0.6993 | 23.58 | 1.115 | [6 empty] | 356 | 144 |  | 0.282
|  | -14 | -13.324 | 05/28/2020:09:23:44 | 500 | 153 | 30.769 | 4.39 | -11.847 | 5.71 | -1.382 | 139 | 3.4722 | 23.88 | 1.272 | [6 empty] | 351 | 139 |  | -1.404
|  | -14 | -13.324 | 05/28/2020:09:28:03 | 600 | 170 | 11.111 | 3.65 | -16.856 | 5.73 | 0.35 | 139 | 0 | 24.09 | 0.879 |  |  | had to switch peri pumps |  |  |  | 349 | 139 |  | -0.57
|  | -14 | -13.324 | 05/28/2020:09:43:59 | 700 | 211 | 24.118 | 3.19 | -12.603 | 5.82 | 1.571 | 124 | 10.7914 | 24.43 | 1.411 | [6 empty] | 334 | 124 |  | -4.298
|  | -14 | -13.324 | 05/28/2020:09:49:07 | 800 | 228 | 8.057 | 2.83 | -11.285 | 5.81 | -0.172 | 113 | 8.871 | 24.51 | 0.327 | [6 empty] | 323 | 113 |  | -3.293
|  | -14 | -13.324 | 05/28/2020:09:54:03 | 900 | 235 | 3.07 | 2.6 | -8.127 | 5.82 | 0.172 | 98 | 13.2743 | 24.64 | 0.53 | [6 empty] | 308 | 98 |  | -4.644
23 | 1 | -14 | -13.324 | 05/28/2020:09:58:52 | 1000 | 248 | 5.532 | 2.29 | -11.923 | 5.81 | -0.172 | 80 | 18.3673 | 24.74 | 0.406 |  |  | 1hr PT |  |  |  | 290 | 80 |  | -5.844
-237
-237
-237
-237
-237
-237
-237
-237
-237
-237
-237
-237
-237
\\cdlp-ttfile\Site_Characterization\PROJECT FOLDER\2020 PROJECTS\20.206201008 - KGS - MiHPT & APS - Marietta, GA AFP6\APS\MSTJV\[DPT45_Groundwater Profiling Log_MSTJV.xlsx]Sample 1
Page _____ of _____
Row Number of Final Parameters
23

## Sample 2
|  | Client: | Trinity | [5 empty] | PARAMETER EQUILIBRATION LOG |  |  |  | Profile Location: |  | DPT-45
|  | Location: | 2020-05-28 |  |  |  |  | KPRO Box Serial #: | 481APS05 |  |  |  | Gas Drive or Peri Pump: | Peri Pump
|  | CTS #: | Marietta, GA |  |  |  |  | Troll Serial #: | ZCRQT7055 |  |  |  | Atmospheric Pressure: | 37.9403
|  | Sampler(s): | 206201008 |  |  |  |  | Drilling Contractor: | Cascade |  |  |  | KPRO N2 Pressure (set via P tranducer): | 68.8883
[8 empty] | Depth to Water: | -10 |  |  |  | Gas Drive Pump N2 Pressure: | 1
PHYSICOCHEMICAL PARAMETERS
| Final? | Depth | Head | Date and Time | Volume Purged | SC | SC | DO | DO | pH | pH | ORP | ORP | Temp | Temp | Salinity | Salinity | COMMENTS | Aux 1 | Aux 2 | Aux 3
|  | (ft) | (ft) |  | (mL) | (uS/cm) | %Change | (mg/L) | %Change |  | %Change | (mV) | %Change | deg C | %Change |  | %Change
[22 empty] | eH | Conversion | % Change
|  | -21 | -13.454 | 05/28/2020:11:28:51 | 100 | 178 | -28.226 | 3.68 | 60.699 | 6.06 | 4.303 |  |  | 25.36 | 2.506 | [6 empty] | 288 | 79 |  | -0.69 | 8
|  | -21 | -13.454 | 05/28/2020:11:40:23 | 200 | 153 | -14.045 | 3.38 | -8.152 | 5.97 | -1.485 | 86 |  | 25.61 | 0.986 | [6 empty] | 295 | 86 |  | 2.431 | 9
16 | 1 | -21 | -13.454 | 05/28/2020:12:05:37 | 300 | 168 | 9.804 | 3.24 | -4.142 | 5.9 | -1.173 | 87 | 1.1628 | 25.61 | 0 |  |  | PT 80 min |  |  |  | 296 | 87 |  | 0.339 | 10
-237
-237
-237
-237
-237
-237
-237
-237
-237
-237
-237
-237
-237
-237
-237
-237
-237
-237
-237
-237
\\cdlp-ttfile\Site_Characterization\PROJECT FOLDER\2020 PROJECTS\20.206201008 - KGS - MiHPT & APS - Marietta, GA AFP6\APS\MSTJV\[DPT45_Groundwater Profiling Log_MSTJV.xlsx]Sample 2
Page _____ of _____
Row Number of Final Parameters
16

## Sample 3
|  | Client: | Trinity | [5 empty] | PARAMETER EQUILIBRATION LOG |  |  |  | Profile Location: |  | DPT-45
|  | Location: | 2020-05-28 |  |  |  |  | KPRO Box Serial #: | 481APS05 |  |  |  | Gas Drive or Peri Pump: | Peri Pump
|  | CTS #: | Marietta, GA |  |  |  |  | Troll Serial #: | ZCRQT7055 |  |  |  | Atmospheric Pressure: | 37.9403
|  | Sampler(s): | 206201008 |  |  |  |  | Drilling Contractor: | Cascade |  |  |  | KPRO N2 Pressure (set via P tranducer): | 68.8883
[8 empty] | Depth to Water: | -10 |  |  |  | Gas Drive Pump N2 Pressure: | 1
PHYSICOCHEMICAL PARAMETERS
| Final? | Depth | Head | Date and Time | Volume Purged | SC | SC | DO | DO | pH | pH | ORP | ORP | Temp | Temp | Salinity | Salinity | COMMENTS | Aux 1 | Aux 2 | Aux 3
|  | (ft) | (ft) |  | (mL) | (uS/cm) | %Change | (mg/L) | %Change |  | %Change | (mV) | %Change | deg C | %Change |  | %Change
[22 empty] | eH | Conversion | % Change
|  | -29.996 | -13.615 | 05/28/2020:14:08:19 | 100 | 106 | -36.905 | 4.75 | 46.605 | 6.02 | 2.034 |  |  | 28.32 | 10.582 | [6 empty] | 314 | 112 |  | 6.081 | 8
|  | -29.996 | -13.615 | 05/28/2020:14:15:19 | 150 | 98 | -7.547 | 4.64 | -2.316 | 6 | -0.332 | 113 |  | 28.67 | 1.236 | [6 empty] | 315 | 113 |  | 0.318 | 9
|  | -29.996 | -13.615 | 05/28/2020:14:24:52 | 200 | 97 | -1.02 | 3.63 | -21.767 | 5.92 | -1.333 | 118 | 4.4248 | 29.07 | 1.395 | [6 empty] | 320 | 118 |  | 1.587 | 10
|  | -29.996 | -13.615 | 05/28/2020:14:33:04 | 260 | 109 | 12.371 | 3.17 | -12.672 | 5.96 | 0.676 | 117 | 0.84746 | 29.39 | 1.101 | [6 empty] | 319 | 117 |  | -0.313
|  | -29.996 | -13.615 | 05/28/2020:14:39:05 | 300 | 124 | 13.761 | 3.93 | 23.975 | 5.84 | -2.013 | 120 | 2.5641 | 29.69 | 1.021 | [6 empty] | 322 | 120 |  | 0.94
|  | -29.996 | -13.615 | 05/28/2020:14:54:21 | 400 | 165 | 33.065 | 4.03 | 2.545 | 5.79 | -0.856 | 120 | 0 | 30.19 | 1.684 | [6 empty] | 321 | 120 |  | -0.311
20 | 1 | -29.996 | -13.615 | 05/28/2020:15:13:17 | 500 | 203 | 23.03 | 2.93 | -27.295 | 5.72 | -1.209 | 110 | 8.3333 | 30.63 | 1.457 |  |  | PT 100min |  |  |  | 311 | 110 |  | -3.115
-237
-237
-237
-237
-237
-237
-237
-237
-237
-237
-237
-237
-237
-237
-237
-237
\\cdlp-ttfile\Site_Characterization\PROJECT FOLDER\2020 PROJECTS\20.206201008 - KGS - MiHPT & APS - Marietta, GA AFP6\APS\MSTJV\[DPT45_Groundwater Profiling Log_MSTJV.xlsx]Sample 3
Page _____ of _____
Row Number of Final Parameters
20

## Sample 4
| Client: | Trinity | [5 empty] | PARAMETER EQUILIBRATION LOG |  |  |  | Profile Location: |  | DPT-45
| Location: | 2020-05-28 |  |  |  |  | KPRO Box Serial #: | 481APS05 |  |  |  | Gas Drive or Peri Pump: | Peri Pump
| CTS #: | Marietta, GA |  |  |  |  | Troll Serial #: | ZCRQT7055 |  |  |  | Atmospheric Pressure: | 37.9403
| Sampler(s): | 206201008 |  |  |  |  | Drilling Contractor: | Cascade |  |  |  | KPRO N2 Pressure (set via P tranducer): | 68.8883
[7 empty] | Depth to Water: | -10 |  |  |  | Gas Drive Pump N2 Pressure: | 1
PHYSICOCHEMICAL PARAMETERS
Final? | Depth | Head | Date and Time | Volume Purged | SC | SC | DO | DO | pH | pH | ORP | ORP | Temp | Temp | Salinity | Salinity | COMMENTS | Aux 1 | Aux 2 | Aux 3
| (ft) | (ft) |  | (mL) | (uS/cm) | %Change | (mg/L) | %Change |  | %Change | (mV) | %Change | deg C | %Change |  | %Change
[21 empty] | eH | Conversion | % Change
[22 empty] | -237 |  | 8
[22 empty] | -237 |  | 9
[22 empty] | -237 |  | 10
-237
-237
-237
-237
-237
-237
-237
-237
-237
-237
-237
-237
-237
-237
-237
-237
-237
-237
-237
-237
\\cdlp-ttfile\Site_Characterization\PROJECT FOLDER\2020 PROJECTS\20.206201008 - KGS - MiHPT & APS - Marietta, GA AFP6\APS\MSTJV\[DPT45_Groundwater Profiling Log_MSTJV.xlsx]Sample 4
Page _____ of _____
Row Number of Final Parameters
0

## Sample 5
| Client: | Trinity | [5 empty] | PARAMETER EQUILIBRATION LOG |  |  |  | Profile Location: |  | DPT-45
| Location: | 2020-05-28 |  |  |  |  | KPRO Box Serial #: | 481APS05 |  |  |  | Gas Drive or Peri Pump: | Peri Pump
| CTS #: | Marietta, GA |  |  |  |  | Troll Serial #: | ZCRQT7055 |  |  |  | Atmospheric Pressure: | 37.9403
| Sampler(s): | 206201008 |  |  |  |  | Drilling Contractor: | Cascade |  |  |  | KPRO N2 Pressure (set via P tranducer): | 68.8883
[7 empty] | Depth to Water: | -10 |  |  |  | Gas Drive Pump N2 Pressure: | 1
PHYSICOCHEMICAL PARAMETERS
Final? | Depth | Head | Date and Time | Volume Purged | SC | SC | DO | DO | pH | pH | ORP | ORP | Temp | Temp | Salinity | Salinity | COMMENTS | Aux 1 | Aux 2 | Aux 3
| (ft) | (ft) |  | (mL) | (uS/cm) | %Change | (mg/L) | %Change |  | %Change | (mV) | %Change | deg C | %Change |  | %Change
[21 empty] | eH | Conversion | % Change
[22 empty] | -237 |  | 8
[22 empty] | -237 |  | 9
[22 empty] | -237 |  | 10
-237
-237
-237
-237
-237
-237
-237
-237
-237
-237
-237
-237
-237
-237
-237
-237
-237
-237
-237
-237
\\cdlp-ttfile\Site_Characterization\PROJECT FOLDER\2020 PROJECTS\20.206201008 - KGS - MiHPT & APS - Marietta, GA AFP6\APS\MSTJV\[DPT45_Groundwater Profiling Log_MSTJV.xlsx]Sample 5
Page _____ of _____
Row Number of Final Parameters
0

## Sample 6
| Client: | Trinity | [5 empty] | PARAMETER EQUILIBRATION LOG |  |  |  | Profile Location: |  | DPT-45
| Location: | 2020-05-28 |  |  |  |  | KPRO Box Serial #: | 481APS05 |  |  |  | Gas Drive or Peri Pump: | Peri Pump
| CTS #: | Marietta, GA |  |  |  |  | Troll Serial #: | ZCRQT7055 |  |  |  | Atmospheric Pressure: | 37.9403
| Sampler(s): | 206201008 |  |  |  |  | Drilling Contractor: | Cascade |  |  |  | KPRO N2 Pressure (set via P tranducer): | 68.8883
[7 empty] | Depth to Water: | -10 |  |  |  | Gas Drive Pump N2 Pressure: | 1
PHYSICOCHEMICAL PARAMETERS
Final? | Depth | Head | Date and Time | Volume Purged | SC | SC | DO | DO | pH | pH | ORP | ORP | Temp | Temp | Salinity | Salinity | COMMENTS | Aux 1 | Aux 2 | Aux 3
| (ft) | (ft) |  | (mL) | (uS/cm) | %Change | (mg/L) | %Change |  | %Change | (mV) | %Change | deg C | %Change |  | %Change
[21 empty] | eH | Conversion | % Change
[22 empty] | -237 |  | 8
[22 empty] | -237 |  | 9
[22 empty] | -237 |  | 10
-237
-237
-237
-237
-237
-237
-237
-237
-237
-237
-237
-237
-237
-237
-237
-237
-237
-237
-237
-237
\\cdlp-ttfile\Site_Characterization\PROJECT FOLDER\2020 PROJECTS\20.206201008 - KGS - MiHPT & APS - Marietta, GA AFP6\APS\MSTJV\[DPT45_Groundwater Profiling Log_MSTJV.xlsx]Sample 6
Page _____ of _____
Row Number of Final Parameters
0

## Sample 7
| Client: | Trinity | [5 empty] | PARAMETER EQUILIBRATION LOG |  |  |  | Profile Location: |  | DPT-45
| Location: | 2020-05-28 |  |  |  |  | KPRO Box Serial #: | 481APS05 |  |  |  | Gas Drive or Peri Pump: | Peri Pump
| CTS #: | Marietta, GA |  |  |  |  | Troll Serial #: | ZCRQT7055 |  |  |  | Atmospheric Pressure: | 37.9403
| Sampler(s): | 206201008 |  |  |  |  | Drilling Contractor: | Cascade |  |  |  | KPRO N2 Pressure (set via P tranducer): | 68.8883
[7 empty] | Depth to Water: | -10 |  |  |  | Gas Drive Pump N2 Pressure: | 1
PHYSICOCHEMICAL PARAMETERS
Final? | Depth | Head | Date and Time | Volume Purged | SC | SC | DO | DO | pH | pH | ORP | ORP | Temp | Temp | Salinity | Salinity | COMMENTS | Aux 1 | Aux 2 | Aux 3
| (ft) | (ft) |  | (mL) | (uS/cm) | %Change | (mg/L) | %Change |  | %Change | (mV) | %Change | deg C | %Change |  | %Change
[21 empty] | eH | Conversion | % Change
[22 empty] | -237 |  | 8
[22 empty] | -237 |  | 9
[22 empty] | -237 |  | 10
-237
-237
-237
-237
-237
-237
-237
-237
-237
-237
-237
-237
-237
-237
-237
-237
-237
-237
-237
-237
\\cdlp-ttfile\Site_Characterization\PROJECT FOLDER\2020 PROJECTS\20.206201008 - KGS - MiHPT & APS - Marietta, GA AFP6\APS\MSTJV\[DPT45_Groundwater Profiling Log_MSTJV.xlsx]Sample 7
Page _____ of _____
Row Number of Final Parameters
0

## Sample 8
| Client: | Trinity | [5 empty] | PARAMETER EQUILIBRATION LOG |  |  |  | Profile Location: |  | DPT-45
| Location: | 2020-05-28 |  |  |  |  | KPRO Box Serial #: | 481APS05 |  |  |  | Gas Drive or Peri Pump: | Peri Pump
| CTS #: | Marietta, GA |  |  |  |  | Troll Serial #: | ZCRQT7055 |  |  |  | Atmospheric Pressure: | 37.9403
| Sampler(s): | 206201008 |  |  |  |  | Drilling Contractor: | Cascade |  |  |  | KPRO N2 Pressure (set via P tranducer): | 68.8883
[7 empty] | Depth to Water: | -10 |  |  |  | Gas Drive Pump N2 Pressure: | 1
PHYSICOCHEMICAL PARAMETERS
Final? | Depth | Head | Date and Time | Volume Purged | SC | SC | DO | DO | pH | pH | ORP | ORP | Temp | Temp | Salinity | Salinity | COMMENTS | Aux 1 | Aux 2 | Aux 3
| (ft) | (ft) |  | (mL) | (uS/cm) | %Change | (mg/L) | %Change |  | %Change | (mV) | %Change | deg C | %Change |  | %Change
[21 empty] | eH | Conversion | % Change
[22 empty] | -237 |  | 8
[22 empty] | -237 |  | 9
[22 empty] | -237 |  | 10
-237
-237
-237
-237
-237
-237
-237
-237
-237
-237
-237
-237
-237
-237
-237
-237
-237
-237
-237
-237
\\cdlp-ttfile\Site_Characterization\PROJECT FOLDER\2020 PROJECTS\20.206201008 - KGS - MiHPT & APS - Marietta, GA AFP6\APS\MSTJV\[DPT45_Groundwater Profiling Log_MSTJV.xlsx]Sample 8
Page _____ of _____
Row Number of Final Parameters
0

## Sample 9
| Client: | Trinity | [5 empty] | PARAMETER EQUILIBRATION LOG |  |  |  | Profile Location: |  | DPT-45
| Location: | 2020-05-28 |  |  |  |  | KPRO Box Serial #: | 481APS05 |  |  |  | Gas Drive or Peri Pump: | Peri Pump
| CTS #: | Marietta, GA |  |  |  |  | Troll Serial #: | ZCRQT7055 |  |  |  | Atmospheric Pressure: | 37.9403
| Sampler(s): | 206201008 |  |  |  |  | Drilling Contractor: | Cascade |  |  |  | KPRO N2 Pressure (set via P tranducer): | 68.8883
[7 empty] | Depth to Water: | -10 |  |  |  | Gas Drive Pump N2 Pressure: | 1
PHYSICOCHEMICAL PARAMETERS
Final? | Depth | Head | Date and Time | Volume Purged | SC | SC | DO | DO | pH | pH | ORP | ORP | Temp | Temp | Salinity | Salinity | COMMENTS | Aux 1 | Aux 2 | Aux 3
| (ft) | (ft) |  | (mL) | (uS/cm) | %Change | (mg/L) | %Change |  | %Change | (mV) | %Change | deg C | %Change |  | %Change
[21 empty] | eH | Conversion | % Change
[22 empty] | -237 |  | 8
[22 empty] | -237 |  | 9
[22 empty] | -237 |  | 10
-237
-237
-237
-237
-237
-237
-237
-237
-237
-237
-237
-237
-237
-237
-237
-237
-237
-237
-237
-237
\\cdlp-ttfile\Site_Characterization\PROJECT FOLDER\2020 PROJECTS\20.206201008 - KGS - MiHPT & APS - Marietta, GA AFP6\APS\MSTJV\[DPT45_Groundwater Profiling Log_MSTJV.xlsx]Sample 9
Page _____ of _____
Row Number of Final Parameters
0

## Sample 10
| Client: | Trinity | [5 empty] | PARAMETER EQUILIBRATION LOG |  |  |  | Profile Location: |  | DPT-45
| Location: | 2020-05-28 |  |  |  |  | KPRO Box Serial #: | 481APS05 |  |  |  | Gas Drive or Peri Pump: | Peri Pump
| CTS #: | Marietta, GA |  |  |  |  | Troll Serial #: | ZCRQT7055 |  |  |  | Atmospheric Pressure: | 37.9403
| Sampler(s): | 206201008 |  |  |  |  | Drilling Contractor: | Cascade |  |  |  | KPRO N2 Pressure (set via P tranducer): | 68.8883
[7 empty] | Depth to Water: | -10 |  |  |  | Gas Drive Pump N2 Pressure: | 1
PHYSICOCHEMICAL PARAMETERS
Final? | Depth | Head | Date and Time | Volume Purged | SC | SC | DO | DO | pH | pH | ORP | ORP | Temp | Temp | Salinity | Salinity | COMMENTS | Aux 1 | Aux 2 | Aux 3
| (ft) | (ft) |  | (mL) | (uS/cm) | %Change | (mg/L) | %Change |  | %Change | (mV) | %Change | deg C | %Change |  | %Change
[21 empty] | eH | Conversion | % Change
[22 empty] | -237 |  | 8
[22 empty] | -237 |  | 9
[22 empty] | -237 |  | 10
-237
-237
-237
-237
-237
-237
-237
-237
-237
-237
-237
-237
-237
-237
-237
-237
-237
-237
-237
-237
\\cdlp-ttfile\Site_Characterization\PROJECT FOLDER\2020 PROJECTS\20.206201008 - KGS - MiHPT & APS - Marietta, GA AFP6\APS\MSTJV\[DPT45_Groundwater Profiling Log_MSTJV.xlsx]Sample 10
Page _____ of _____
Row Number of Final Parameters
0

## Sample 11
| Client: | Trinity | [5 empty] | PARAMETER EQUILIBRATION LOG |  |  |  | Profile Location: |  | DPT-45
| Location: | 2020-05-28 |  |  |  |  | KPRO Box Serial #: | 481APS05 |  |  |  | Gas Drive or Peri Pump: | Peri Pump
| CTS #: | Marietta, GA |  |  |  |  | Troll Serial #: | ZCRQT7055 |  |  |  | Atmospheric Pressure: | 37.9403
| Sampler(s): | 206201008 |  |  |  |  | Drilling Contractor: | Cascade |  |  |  | KPRO N2 Pressure (set via P tranducer): | 68.8883
[7 empty] | Depth to Water: | -10 |  |  |  | Gas Drive Pump N2 Pressure: | 1
PHYSICOCHEMICAL PARAMETERS
Final? | Depth | Head | Date and Time | Volume Purged | SC | SC | DO | DO | pH | pH | ORP | ORP | Temp | Temp | Salinity | Salinity | COMMENTS | Aux 1 | Aux 2 | Aux 3
| (ft) | (ft) |  | (mL) | (uS/cm) | %Change | (mg/L) | %Change |  | %Change | (mV) | %Change | deg C | %Change |  | %Change
[21 empty] | eH | Conversion | % Change
[22 empty] | -237 |  | 8
[22 empty] | -237 |  | 9
[22 empty] | -237 |  | 10
-237
-237
-237
-237
-237
-237
-237
-237
-237
-237
-237
-237
-237
-237
-237
-237
-237
-237
-237
-237
\\cdlp-ttfile\Site_Characterization\PROJECT FOLDER\2020 PROJECTS\20.206201008 - KGS - MiHPT & APS - Marietta, GA AFP6\APS\MSTJV\[DPT45_Groundwater Profiling Log_MSTJV.xlsx]Sample 11
Page _____ of _____
Row Number of Final Parameters
0

## Sample 12
| Client: | Trinity | [5 empty] | PARAMETER EQUILIBRATION LOG |  |  |  | Profile Location: |  | DPT-45
| Location: | 2020-05-28 |  |  |  |  | KPRO Box Serial #: | 481APS05 |  |  |  | Gas Drive or Peri Pump: | Peri Pump
| CTS #: | Marietta, GA |  |  |  |  | Troll Serial #: | ZCRQT7055 |  |  |  | Atmospheric Pressure: | 37.9403
| Sampler(s): | 206201008 |  |  |  |  | Drilling Contractor: | Cascade |  |  |  | KPRO N2 Pressure (set via P tranducer): | 68.8883
[7 empty] | Depth to Water: | -10 |  |  |  | Gas Drive Pump N2 Pressure: | 1
PHYSICOCHEMICAL PARAMETERS
Final? | Depth | Head | Date and Time | Volume Purged | SC | SC | DO | DO | pH | pH | ORP | ORP | Temp | Temp | Salinity | Salinity | COMMENTS | Aux 1 | Aux 2 | Aux 3
| (ft) | (ft) |  | (mL) | (uS/cm) | %Change | (mg/L) | %Change |  | %Change | (mV) | %Change | deg C | %Change |  | %Change
[21 empty] | eH | Conversion | % Change
[22 empty] | -237 |  | 8
[22 empty] | -237 |  | 9
[22 empty] | -237 |  | 10
-237
-237
-237
-237
-237
-237
-237
-237
-237
-237
-237
-237
-237
-237
-237
-237
-237
-237
-237
-237
\\cdlp-ttfile\Site_Characterization\PROJECT FOLDER\2020 PROJECTS\20.206201008 - KGS - MiHPT & APS - Marietta, GA AFP6\APS\MSTJV\[DPT45_Groundwater Profiling Log_MSTJV.xlsx]Sample 12
Page _____ of _____
Row Number of Final Parameters
0

## Sample 13
| Client: | Trinity | [5 empty] | PARAMETER EQUILIBRATION LOG |  |  |  | Profile Location: |  | DPT-45
| Location: | 2020-05-28 |  |  |  |  | KPRO Box Serial #: | 481APS05 |  |  |  | Gas Drive or Peri Pump: | Peri Pump
| CTS #: | Marietta, GA |  |  |  |  | Troll Serial #: | ZCRQT7055 |  |  |  | Atmospheric Pressure: | 37.9403
| Sampler(s): | 206201008 |  |  |  |  | Drilling Contractor: | Cascade |  |  |  | KPRO N2 Pressure (set via P tranducer): | 68.8883
[7 empty] | Depth to Water: | -10 |  |  |  | Gas Drive Pump N2 Pressure: | 1
PHYSICOCHEMICAL PARAMETERS
Final? | Depth | Head | Date and Time | Volume Purged | SC | SC | DO | DO | pH | pH | ORP | ORP | Temp | Temp | Salinity | Salinity | COMMENTS | Aux 1 | Aux 2 | Aux 3
| (ft) | (ft) |  | (mL) | (uS/cm) | %Change | (mg/L) | %Change |  | %Change | (mV) | %Change | deg C | %Change |  | %Change
[21 empty] | eH | Conversion | % Change
[22 empty] | -237 |  | 8
[22 empty] | -237 |  | 9
[22 empty] | -237 |  | 10
-237
-237
-237
-237
-237
-237
-237
-237
-237
-237
-237
-237
-237
-237
-237
-237
-237
-237
-237
-237
\\cdlp-ttfile\Site_Characterization\PROJECT FOLDER\2020 PROJECTS\20.206201008 - KGS - MiHPT & APS - Marietta, GA AFP6\APS\MSTJV\[DPT45_Groundwater Profiling Log_MSTJV.xlsx]Sample 13
Page _____ of _____
Row Number of Final Parameters
0

## Sample 14
| Client: | Trinity | [5 empty] | PARAMETER EQUILIBRATION LOG |  |  |  | Profile Location: |  | DPT-45
| Location: | 2020-05-28 |  |  |  |  | KPRO Box Serial #: | 481APS05 |  |  |  | Gas Drive or Peri Pump: | Peri Pump
| CTS #: | Marietta, GA |  |  |  |  | Troll Serial #: | ZCRQT7055 |  |  |  | Atmospheric Pressure: | 37.9403
| Sampler(s): | 206201008 |  |  |  |  | Drilling Contractor: | Cascade |  |  |  | KPRO N2 Pressure (set via P tranducer): | 68.8883
[7 empty] | Depth to Water: | -10 |  |  |  | Gas Drive Pump N2 Pressure: | 1
PHYSICOCHEMICAL PARAMETERS
Final? | Depth | Head | Date and Time | Volume Purged | SC | SC | DO | DO | pH | pH | ORP | ORP | Temp | Temp | Salinity | Salinity | COMMENTS | Aux 1 | Aux 2 | Aux 3
| (ft) | (ft) |  | (mL) | (uS/cm) | %Change | (mg/L) | %Change |  | %Change | (mV) | %Change | deg C | %Change |  | %Change
[21 empty] | eH | Conversion | % Change
[22 empty] | -237 |  | 8
[22 empty] | -237 |  | 9
[22 empty] | -237 |  | 10
-237
-237
-237
-237
-237
-237
-237
-237
-237
-237
-237
-237
-237
-237
-237
-237
-237
-237
-237
-237
\\cdlp-ttfile\Site_Characterization\PROJECT FOLDER\2020 PROJECTS\20.206201008 - KGS - MiHPT & APS - Marietta, GA AFP6\APS\MSTJV\[DPT45_Groundwater Profiling Log_MSTJV.xlsx]Sample 14
Page _____ of _____
Row Number of Final Parameters
0

## Sample 15
| Client: | Trinity | [5 empty] | PARAMETER EQUILIBRATION LOG |  |  |  | Profile Location: |  | DPT-45
| Location: | 2020-05-28 |  |  |  |  | KPRO Box Serial #: | 481APS05 |  |  |  | Gas Drive or Peri Pump: | Peri Pump
| CTS #: | Marietta, GA |  |  |  |  | Troll Serial #: | ZCRQT7055 |  |  |  | Atmospheric Pressure: | 37.9403
| Sampler(s): | 206201008 |  |  |  |  | Drilling Contractor: | Cascade |  |  |  | KPRO N2 Pressure (set via P tranducer): | 68.8883
[7 empty] | Depth to Water: | -10 |  |  |  | Gas Drive Pump N2 Pressure: | 1
PHYSICOCHEMICAL PARAMETERS
Final? | Depth | Head | Date and Time | Volume Purged | SC | SC | DO | DO | pH | pH | ORP | ORP | Temp | Temp | Salinity | Salinity | COMMENTS | Aux 1 | Aux 2 | Aux 3
| (ft) | (ft) |  | (mL) | (uS/cm) | %Change | (mg/L) | %Change |  | %Change | (mV) | %Change | deg C | %Change |  | %Change
[21 empty] | eH | Conversion | % Change
[22 empty] | -237 |  | 8
[22 empty] | -237 |  | 9
[22 empty] | -237 |  | 10
-237
-237
-237
-237
-237
-237
-237
-237
-237
-237
-237
-237
-237
-237
-237
-237
-237
-237
-237
-237
\\cdlp-ttfile\Site_Characterization\PROJECT FOLDER\2020 PROJECTS\20.206201008 - KGS - MiHPT & APS - Marietta, GA AFP6\APS\MSTJV\[DPT45_Groundwater Profiling Log_MSTJV.xlsx]Sample 15
Page _____ of _____
Row Number of Final Parameters
0

## Sample 16
| Client: | Trinity | [5 empty] | PARAMETER EQUILIBRATION LOG |  |  |  | Profile Location: |  | DPT-45
| Location: | 2020-05-28 |  |  |  |  | KPRO Box Serial #: | 481APS05 |  |  |  | Gas Drive or Peri Pump: | Peri Pump
| CTS #: | Marietta, GA |  |  |  |  | Troll Serial #: | ZCRQT7055 |  |  |  | Atmospheric Pressure: | 37.9403
| Sampler(s): | 206201008 |  |  |  |  | Drilling Contractor: | Cascade |  |  |  | KPRO N2 Pressure (set via P tranducer): | 68.8883
[7 empty] | Depth to Water: | -10 |  |  |  | Gas Drive Pump N2 Pressure: | 1
PHYSICOCHEMICAL PARAMETERS
Final? | Depth | Head | Date and Time | Volume Purged | SC | SC | DO | DO | pH | pH | ORP | ORP | Temp | Temp | Salinity | Salinity | COMMENTS | Aux 1 | Aux 2 | Aux 3
| (ft) | (ft) |  | (mL) | (uS/cm) | %Change | (mg/L) | %Change |  | %Change | (mV) | %Change | deg C | %Change |  | %Change
[21 empty] | eH | Conversion | % Change
[22 empty] | -237 |  | 8
[22 empty] | -237 |  | 9
[22 empty] | -237 |  | 10
-237
-237
-237
-237
-237
-237
-237
-237
-237
-237
-237
-237
-237
-237
-237
-237
-237
-237
-237
-237
\\cdlp-ttfile\Site_Characterization\PROJECT FOLDER\2020 PROJECTS\20.206201008 - KGS - MiHPT & APS - Marietta, GA AFP6\APS\MSTJV\[DPT45_Groundwater Profiling Log_MSTJV.xlsx]Sample 16
Page _____ of _____
Row Number of Final Parameters
0

## Sample 17
| Client: | Trinity | [5 empty] | PARAMETER EQUILIBRATION LOG |  |  |  | Profile Location: |  | DPT-45
| Location: | 2020-05-28 |  |  |  |  | KPRO Box Serial #: | 481APS05 |  |  |  | Gas Drive or Peri Pump: | Peri Pump
| CTS #: | Marietta, GA |  |  |  |  | Troll Serial #: | ZCRQT7055 |  |  |  | Atmospheric Pressure: | 37.9403
| Sampler(s): | 206201008 |  |  |  |  | Drilling Contractor: | Cascade |  |  |  | KPRO N2 Pressure (set via P tranducer): | 68.8883
[7 empty] | Depth to Water: | -10 |  |  |  | Gas Drive Pump N2 Pressure: | 1
PHYSICOCHEMICAL PARAMETERS
Final? | Depth | Head | Date and Time | Volume Purged | SC | SC | DO | DO | pH | pH | ORP | ORP | Temp | Temp | Salinity | Salinity | COMMENTS | Aux 1 | Aux 2 | Aux 3
| (ft) | (ft) |  | (mL) | (uS/cm) | %Change | (mg/L) | %Change |  | %Change | (mV) | %Change | deg C | %Change |  | %Change
[21 empty] | eH | Conversion | % Change
[22 empty] | -237 |  | 8
[22 empty] | -237 |  | 9
[22 empty] | -237 |  | 10
-237
-237
-237
-237
-237
-237
-237
-237
-237
-237
-237
-237
-237
-237
-237
-237
-237
-237
-237
-237
\\cdlp-ttfile\Site_Characterization\PROJECT FOLDER\2020 PROJECTS\20.206201008 - KGS - MiHPT & APS - Marietta, GA AFP6\APS\MSTJV\[DPT45_Groundwater Profiling Log_MSTJV.xlsx]Sample 17
Page _____ of _____
Row Number of Final Parameters
0

## Sample 18
| Client: | Trinity | [5 empty] | PARAMETER EQUILIBRATION LOG |  |  |  | Profile Location: |  | DPT-45
| Location: | 2020-05-28 |  |  |  |  | KPRO Box Serial #: | 481APS05 |  |  |  | Gas Drive or Peri Pump: | Peri Pump
| CTS #: | Marietta, GA |  |  |  |  | Troll Serial #: | ZCRQT7055 |  |  |  | Atmospheric Pressure: | 37.9403
| Sampler(s): | 206201008 |  |  |  |  | Drilling Contractor: | Cascade |  |  |  | KPRO N2 Pressure (set via P tranducer): | 68.8883
[7 empty] | Depth to Water: | -10 |  |  |  | Gas Drive Pump N2 Pressure: | 1
PHYSICOCHEMICAL PARAMETERS
Final? | Depth | Head | Date and Time | Volume Purged | SC | SC | DO | DO | pH | pH | ORP | ORP | Temp | Temp | Salinity | Salinity | COMMENTS | Aux 1 | Aux 2 | Aux 3
| (ft) | (ft) |  | (mL) | (uS/cm) | %Change | (mg/L) | %Change |  | %Change | (mV) | %Change | deg C | %Change |  | %Change
[21 empty] | eH | Conversion | % Change
[22 empty] | -237 |  | 8
[22 empty] | -237 |  | 9
[22 empty] | -237 |  | 10
-237
-237
-237
-237
-237
-237
-237
-237
-237
-237
-237
-237
-237
-237
-237
-237
-237
-237
-237
-237
\\cdlp-ttfile\Site_Characterization\PROJECT FOLDER\2020 PROJECTS\20.206201008 - KGS - MiHPT & APS - Marietta, GA AFP6\APS\MSTJV\[DPT45_Groundwater Profiling Log_MSTJV.xlsx]Sample 18
Page _____ of _____
Row Number of Final Parameters
0

## Sample 19
| Client: | Trinity | [5 empty] | PARAMETER EQUILIBRATION LOG |  |  |  | Profile Location: |  | DPT-45
| Location: | 2020-05-28 |  |  |  |  | KPRO Box Serial #: | 481APS05 |  |  |  | Gas Drive or Peri Pump: | Peri Pump
| CTS #: | Marietta, GA |  |  |  |  | Troll Serial #: | ZCRQT7055 |  |  |  | Atmospheric Pressure: | 37.9403
| Sampler(s): | 206201008 |  |  |  |  | Drilling Contractor: | Cascade |  |  |  | KPRO N2 Pressure (set via P tranducer): | 68.8883
[7 empty] | Depth to Water: | -10 |  |  |  | Gas Drive Pump N2 Pressure: | 1
PHYSICOCHEMICAL PARAMETERS
Final? | Depth | Head | Date and Time | Volume Purged | SC | SC | DO | DO | pH | pH | ORP | ORP | Temp | Temp | Salinity | Salinity | COMMENTS | Aux 1 | Aux 2 | Aux 3
| (ft) | (ft) |  | (mL) | (uS/cm) | %Change | (mg/L) | %Change |  | %Change | (mV) | %Change | deg C | %Change |  | %Change
[21 empty] | eH | Conversion | % Change
[22 empty] | -237 |  | 8
[22 empty] | -237 |  | 9
[22 empty] | -237 |  | 10
-237
-237
-237
-237
-237
-237
-237
-237
-237
-237
-237
-237
-237
-237
-237
-237
-237
-237
-237
-237
\\cdlp-ttfile\Site_Characterization\PROJECT FOLDER\2020 PROJECTS\20.206201008 - KGS - MiHPT & APS - Marietta, GA AFP6\APS\MSTJV\[DPT45_Groundwater Profiling Log_MSTJV.xlsx]Sample 19
Page _____ of _____
Row Number of Final Parameters
0

## Sample 20
| Client: | Trinity | [5 empty] | PARAMETER EQUILIBRATION LOG |  |  |  | Profile Location: |  | DPT-45
| Location: | 2020-05-28 |  |  |  |  | KPRO Box Serial #: | 481APS05 |  |  |  | Gas Drive or Peri Pump: | Peri Pump
| CTS #: | Marietta, GA |  |  |  |  | Troll Serial #: | ZCRQT7055 |  |  |  | Atmospheric Pressure: | 37.9403
| Sampler(s): | 206201008 |  |  |  |  | Drilling Contractor: | Cascade |  |  |  | KPRO N2 Pressure (set via P tranducer): | 68.8883
[7 empty] | Depth to Water: | -10 |  |  |  | Gas Drive Pump N2 Pressure: | 1
PHYSICOCHEMICAL PARAMETERS
Final? | Depth | Head | Date and Time | Volume Purged | SC | SC | DO | DO | pH | pH | ORP | ORP | Temp | Temp | Salinity | Salinity | COMMENTS | Aux 1 | Aux 2 | Aux 3
| (ft) | (ft) |  | (mL) | (uS/cm) | %Change | (mg/L) | %Change |  | %Change | (mV) | %Change | deg C | %Change |  | %Change
[21 empty] | eH | Conversion | % Change
[22 empty] | -237 |  | 8
[22 empty] | -237 |  | 9
[22 empty] | -237 |  | 10
-237
-237
-237
-237
-237
-237
-237
-237
-237
-237
-237
-237
-237
-237
-237
-237
-237
-237
-237
-237
\\cdlp-ttfile\Site_Characterization\PROJECT FOLDER\2020 PROJECTS\20.206201008 - KGS - MiHPT & APS - Marietta, GA AFP6\APS\MSTJV\[DPT45_Groundwater Profiling Log_MSTJV.xlsx]Sample 20
Page _____ of _____
Row Number of Final Parameters
0

## Sample 21
| Client: | Trinity | [5 empty] | PARAMETER EQUILIBRATION LOG |  |  |  | Profile Location: |  | DPT-45
| Location: | 2020-05-28 |  |  |  |  | KPRO Box Serial #: | 481APS05 |  |  |  | Gas Drive or Peri Pump: | Peri Pump
| CTS #: | Marietta, GA |  |  |  |  | Troll Serial #: | ZCRQT7055 |  |  |  | Atmospheric Pressure: | 37.9403
| Sampler(s): | 206201008 |  |  |  |  | Drilling Contractor: | Cascade |  |  |  | KPRO N2 Pressure (set via P tranducer): | 68.8883
[7 empty] | Depth to Water: | -10 |  |  |  | Gas Drive Pump N2 Pressure: | 1
PHYSICOCHEMICAL PARAMETERS
Final? | Depth | Head | Date and Time | Volume Purged | SC | SC | DO | DO | pH | pH | ORP | ORP | Temp | Temp | Salinity | Salinity | COMMENTS | Aux 1 | Aux 2 | Aux 3
| (ft) | (ft) |  | (mL) | (uS/cm) | %Change | (mg/L) | %Change |  | %Change | (mV) | %Change | deg C | %Change |  | %Change
[21 empty] | eH | Conversion | % Change
[22 empty] | -237 |  | 8
[22 empty] | -237 |  | 9
[22 empty] | -237 |  | 10
-237
-237
-237
-237
-237
-237
-237
-237
-237
-237
-237
-237
-237
-237
-237
-237
-237
-237
-237
-237
\\cdlp-ttfile\Site_Characterization\PROJECT FOLDER\2020 PROJECTS\20.206201008 - KGS - MiHPT & APS - Marietta, GA AFP6\APS\MSTJV\[DPT45_Groundwater Profiling Log_MSTJV.xlsx]Sample 21
Page _____ of _____
Row Number of Final Parameters
0

## Sample 22
| Client: | Trinity | [5 empty] | PARAMETER EQUILIBRATION LOG |  |  |  | Profile Location: |  | DPT-45
| Location: | 2020-05-28 |  |  |  |  | KPRO Box Serial #: | 481APS05 |  |  |  | Gas Drive or Peri Pump: | Peri Pump
| CTS #: | Marietta, GA |  |  |  |  | Troll Serial #: | ZCRQT7055 |  |  |  | Atmospheric Pressure: | 37.9403
| Sampler(s): | 206201008 |  |  |  |  | Drilling Contractor: | Cascade |  |  |  | KPRO N2 Pressure (set via P tranducer): | 68.8883
[7 empty] | Depth to Water: | -10 |  |  |  | Gas Drive Pump N2 Pressure: | 1
PHYSICOCHEMICAL PARAMETERS
Final? | Depth | Head | Date and Time | Volume Purged | SC | SC | DO | DO | pH | pH | ORP | ORP | Temp | Temp | Salinity | Salinity | COMMENTS | Aux 1 | Aux 2 | Aux 3
| (ft) | (ft) |  | (mL) | (uS/cm) | %Change | (mg/L) | %Change |  | %Change | (mV) | %Change | deg C | %Change |  | %Change
[21 empty] | eH | Conversion | % Change
[22 empty] | -237 |  | 8
[22 empty] | -237 |  | 9
[22 empty] | -237 |  | 10
-237
-237
-237
-237
-237
-237
-237
-237
-237
-237
-237
-237
-237
-237
-237
-237
-237
-237
-237
-237
\\cdlp-ttfile\Site_Characterization\PROJECT FOLDER\2020 PROJECTS\20.206201008 - KGS - MiHPT & APS - Marietta, GA AFP6\APS\MSTJV\[DPT45_Groundwater Profiling Log_MSTJV.xlsx]Sample 22
Page _____ of _____
Row Number of Final Parameters
0

## Sample 23
| Client: | Trinity | [5 empty] | PARAMETER EQUILIBRATION LOG |  |  |  | Profile Location: |  | DPT-45
| Location: | 2020-05-28 |  |  |  |  | KPRO Box Serial #: | 481APS05 |  |  |  | Gas Drive or Peri Pump: | Peri Pump
| CTS #: | Marietta, GA |  |  |  |  | Troll Serial #: | ZCRQT7055 |  |  |  | Atmospheric Pressure: | 37.9403
| Sampler(s): | 206201008 |  |  |  |  | Drilling Contractor: | Cascade |  |  |  | KPRO N2 Pressure (set via P tranducer): | 68.8883
[7 empty] | Depth to Water: | -10 |  |  |  | Gas Drive Pump N2 Pressure: | 1
PHYSICOCHEMICAL PARAMETERS
Final? | Depth | Head | Date and Time | Volume Purged | SC | SC | DO | DO | pH | pH | ORP | ORP | Temp | Temp | Salinity | Salinity | COMMENTS | Aux 1 | Aux 2 | Aux 3
| (ft) | (ft) |  | (mL) | (uS/cm) | %Change | (mg/L) | %Change |  | %Change | (mV) | %Change | deg C | %Change |  | %Change
[21 empty] | eH | Conversion | % Change
[22 empty] | -237 |  | 8
[22 empty] | -237 |  | 9
[22 empty] | -237 |  | 10
-237
-237
-237
-237
-237
-237
-237
-237
-237
-237
-237
-237
-237
-237
-237
-237
-237
-237
-237
-237
\\cdlp-ttfile\Site_Characterization\PROJECT FOLDER\2020 PROJECTS\20.206201008 - KGS - MiHPT & APS - Marietta, GA AFP6\APS\MSTJV\[DPT45_Groundwater Profiling Log_MSTJV.xlsx]Sample 23
Page _____ of _____
Row Number of Final Parameters
0

## Groundwater Profile Log
2017-07-03 11:08
| Client: | Trinity |  |  | GROUNDWATER PROFILE LOG |  |  |  | Profile Location: |  |  | DPT-45
|  | Started | Completed
| Dates: | 2020-05-28 | 2020-05-28 | KPRO Box Serial # / Acquisition Laptop: |  | 481APS05 |  |  |  | Gas Drive or Peri Pump: | Peri Pump
| Location: | Marietta, GA |  |  | Sonde Serial #: | ZCRQT7055 |  |  |  | Atmospheric Pressure: | 37.9403
| CTS #: | 206201008 |  |  | Drilling Contractor: | Cascade |  |  |  | KPRO N2 Pressure (set via P transducer): | 68.8883
| Sampler(s): | JP & DB |  |  | Average Depth to Water: | -10 |  |  |  | Gas Drive Pump N2 Pressure: | 1
PHYSICOCHEMICAL PARAMETERS
| Depth | Date / Time | Volume Purged | Head | SC | DO | pH | ORP | Temp | Salinity | COMMENTS | Aux 1 | Aux 2 | Aux 3
| (ft) |  | (mL) | (ft) | (uS/cm) | (PPM) |  | (mV) | deg C